## worksheet
// { BASE UNITS }
// second [ s ]	Operator	Class Parent-1	Class Parent-2	Comment	Long Symbol	Short Symbol	Identifier Symbol	Base Class	Factor	Prefixes
TSecond?				main definition [ s ]	%ssecond?	%ss	s			------------SSSSSS------
TDay?					day?	d	day	TSecond?	86400
THour?					hour?	h	hr	TSecond?	3600
TMinute?					minute?	min	minute	TSecond?	60
// square second [ s2 ]	Operator	Parent-1	Parent-2	Comment	Long Symbol	Short Symbol	Identifier Symbol	Base Class	Factor	Prefixes
TSquareSecond?	*	TSecond?	TSecond?	main definition [ s2 ] = [ s ] * [ s ]	square %ssecond?	%ss2	s2			------------SSSSSS------
TSquareSecond?	SquarePower	TSecond?
TSquareDay?					square day?	d2	day2	TSquareSecond?	7464960000
TSquareHour?					square hour?	h2	hr2	TSquareSecond?	12960000
TSquareMinute?					square minute?	min2	minute2	TSquareSecond?	3600
// meter [ m ]	Operator	Class Parent-1	Class Parent-2	Comment	Long Symbol	Short Symbol	Identifier Symbol	Base Class	Factor	Prefixes
TMeter?				main definition [ m ]	%smeter?	%sm	m			---------S--SSSSSS------
TAstronomical					astronomical unit?	au	au	TMeter?	149597870691
TInch!					inch!	in	inch	TMeter?	0.0254
TFoot!					foot!	ft	ft	TMeter?	0.3048
TYard?					yard?	yd	yd	TMeter?	0.9144
TMile?					mile?	mi	mi	TMeter?	1609.344
TNauticalMile?					nautical mile?	nmi	nmi	TMeter?	1852
// square meter [ m2 ]	Operator	Parent-1	Parent-2	Comment	Long Symbol	Short Symbol	Identifier Symbol	Base Class	Factor	Prefixes
TSquareMeter?	*	TMeter?	TMeter?	main definition [ m2 ] = [ m ] * [ m ]	square %smeter?	%sm2	m2			---------S--SSSSSS------
TSquareMeter?	SquarePower	TMeter?
TSquareInch!					square inch!	in2	inch2	TSquareMeter?	0.00064516
TSquareFoot!					square foot!	ft2	ft2	TSquareMeter?	0.09290304
TSquareYard?					square yard?	yd2	yd2	TSquareMeter?	0.83612736
TSquareMile?					square mile?	mi2	mi2	TSquareMeter?	2589988.110336
// cubic meter [ m3 ]	Operator	Parent-1	Parent-2	Comment	Long Symbol	Short Symbol	Identifier Symbol	Base Class	Factor	Prefixes
TCubicMeter?	*	TSquareMeter?	TMeter?	main definition [ m3 ] = [ m2 ] * [ m ]	cubic %smeter?	%sm3	m3			---------S--SSSSSS------
TCubicMeter?	CubicPower	TMeter?
TCubicInch!					cubic inch!	in3	inch3	TCubicMeter?	0.000016387064
TCubicFoot!					cubic foot!	ft3	ft3	TCubicMeter?	0.028316846592
TCubicYard?					cubic yard?	yd3	yd3	TCubicMeter?	0.764554857984
TLitre?				main definition [ L ]	%slitre?	%sL	L	TCubicMeter?	1E-03	------------SSS---------
TGallon?					gallon?	gal	gal	TCubicMeter?	0.0037854119678
// quartic meter [ m4 ]	Operator	Parent-1	Parent-2	Comment	Long Symbol	Short Symbol	Identifier Symbol	Base Class	Factor	Prefixes
TQuarticMeter?	*	TCubicMeter?	TMeter?	main definition [ m4 ] = [ m3 ] * [ m ]	quartic %smeter?	%sm4	m4			---------S--SSSSSS------
TQuarticMeter?	*	TSquareMeter?	TSquareMeter?	alternative definition [ m4 ] = [ m2 ] * [ m2 ]
TQuarticMeter?	SquarePower	TSquareMeter?
TQuarticMeter?	QuarticPower	TMeter?
// quintic meter [ m5 ]	Operator	Parent-1	Parent-2	Comment	Long Symbol	Short Symbol	Identifier Symbol	Base Class	Factor	Prefixes
TQuinticMeter?	*	TQuarticMeter?	TMeter?	main definition [ m5 ] = [ m4 ] * [ m ]	quintic %smeter?	%sm5	m5			---------S--SSSSSS------
TQuinticMeter?	*	TCubicMeter?	TSquareMeter?	alternative definition [ m5 ] = [ m3 ] * [ m2 ]
TQuinticMeter?	QuinticPower	TMeter?
// sextic meter [ m6 ]	Operator	Parent-1	Parent-2	Comment	Long Symbol	Short Symbol	Identifier Symbol	Base Class	Factor	Prefixes
TSexticMeter?	*	TQuinticMeter?	TMeter?	main definition [ m6 ] = [ m5 ] * [ m ]	sextic %smeter?	%sm6	m6			---------S--SSSSSS------
TSexticMeter?	*	TQuarticMeter?	TSquareMeter?	alternative definition [ m6 ] = [ m4 ] * [ m2 ]
TSexticMeter?	*	TCubicMeter?	TCubicMeter?	alternative definition [ m6 ] = [ m3 ] * [ m3 ]
TSexticMeter?	SquarePower	TCubicMeter?
TSexticMeter?	CubicPower	TSquareMeter?
TSexticMeter?	SexticPower	TMeter?
// kilogram [ kg ]	Operator	Class Parent-1	Class Parent-2	Comment	Long Symbol	Short Symbol	Identifier Symbol	Base Class	Factor	Prefixes
TKilogram?				main definition [ kg ]	%sgram?	%sg	kg			not used
TTonne?					%stonne?	%st	tonne	TKilogram?	1E+03	-------LLL--------------
TPound?					pound?	lb	lb	TKilogram?	0.45359237
TOunce?					ounce?	oz	oz	TKilogram?	0.028349523125
TStone?					stone?	st	st	TKilogram?	6.35029318
TTon?					ton?	ton	ton	TKilogram?	907.18474
// square kilogram [ kg2 ]	Operator	Parent-1	Parent-2	Comment	Long Symbol	Short Symbol	Identifier Symbol	Base Class	Factor	Prefixes
TSquareKilogram?	*	TKilogram?	TKilogram?	main definition [ kg2 ] = [ kg ] * [ kg ]	square %sgram?	%sg2	kg2			not used
// ampere [ A ]	Operator	Class Parent-1	Class Parent-2	Comment	Long Symbol	Short Symbol	Identifier Symbol	Base Class	Factor	Prefixes
TAmpere?				main definition [ A ]	%sampere?	%sA	A			---------SSSSSSSSL------
// square ampere [ A2 ]	Operator	Parent-1	Parent-2	Comment	Long Symbol	Short Symbol	Identifier Symbol	Base Class	Factor	Prefixes
TSquareAmpere?	*	TAmpere?	TAmpere?	main definition [ A2 ] = [ A ] * [ A ]	square %sampere?	%sA2	A2			---------SSSSSSSSL------
TSquareAmpere?	SquarePower	TAmpere?
// kelvin [ K ]	Operator	Class Parent-1	Class Parent-2	Comment	Long Symbol	Short Symbol	Identifier Symbol	Base Class	Factor	Prefixes
TKelvin?				main definition [ K ]	%skelvin?	%sK	K
TDegree?Celsius				main definition [ °C ]	degree? Celsius	ºC	degC	TKelvin?	%s + 273.15|%s - 273.15
TDegree?Fahrenheit				main definition [ °F ]	degree? Fahrenheit	ºF	degF	TKelvin?	5/9 * (%s - 32) + 273.15|9/5 * %s - 459.67
// square kelvin [ K2 ]	Operator	Parent-1	Parent-2	Comment	Long Symbol	Short Symbol	Identifier Symbol	Base Class	Factor	Prefixes
TSquareKelvin?	*	TKelvin?	TKelvin?	main definition [ K2 ] = [ K ] * [ K ]	square %skelvin?	%sK2	K2
TSquareKelvin?	SquarePower	TKelvin?
// cubic kelvin [ K3 ]	Operator	Parent-1	Parent-2	Comment	Long Symbol	Short Symbol	Identifier Symbol	Base Class	Factor	Prefixes
TCubicKelvin?	*	TSquareKelvin?	TKelvin?	main definition [ K3 ] = [ K2 ] * [ K ]	cubic %skelvin?	%sK3	K3
TCubicKelvin?	CubicPower	TKelvin?
// quartic kelvin [ K4 ]	Operator	Parent-1	Parent-2	Comment	Long Symbol	Short Symbol	Identifier Symbol	Base Class	Factor	Prefixes
TQuarticKelvin?	*	TCubicKelvin?	TKelvin?	main definition [ K4 ] = [ K3 ] * [ K ]	quartic %skelvin?	%sK4	K4
TQuarticKelvin?	*	TSquareKelvin?	TSquareKelvin?	alternative definition [ K4 ] = [ K2 ] * [ K2 ]
TQuarticKelvin?	SquarePower	TSquareKelvin?
TQuarticKelvin?	QuarticPower	TKelvin?
// mole [ mol ]	Operator	Class Parent-1	Class Parent-2	Comment	Long Symbol	Short Symbol	Identifier Symbol	Base Class	Factor	Prefixes
TMole?				main definition [ mol ]	%smole?	%smol	mol			---------SSS------------
// candela [ cd ]	Operator	Class Parent-1	Class Parent-2	Comment	Long Symbol	Short Symbol	Identifier Symbol	Base Class	Factor	Prefixes
TCandela?				main definition [ cd ]	%scandela?	%scd	cd
// radian [ rad ]	Operator	Class Parent-1	Class Parent-2	Comment	Long Symbol	Short Symbol	Identifier Symbol	Base Class	Factor	Prefixes
TRadian?				main definition [ rad ]	radian?	rad	rad
TDegree?				main definition [ deg ]	degree?	deg	deg	TRadian?	Pi/180
// steradian [ sr ]	Operator	Class Parent-1	Class Parent-2	Comment	Long Symbol	Short Symbol	Identifier Symbol	Base Class	Factor	Prefixes
TSteradian?	*	TRadian?	TRadian?	main definition [ sr ] = [ rad ] * [ rad ]	steradian?	sr	sr
TSteradian?	SquarePower	TRadian?
TSquareDegree?				main definition [ deg2 ]	square degree?	deg2	deg2	TSteradian?	Pi*Pi/32400
// { ANGULAR SPEED AND ACCELERATION }
// hertz [ Hz ]	Operator	Parent-1	Parent-2	Comment	Long Symbol	Short Symbol	Identifier Symbol	Base Class	Factor	Prefixes
THertz	/	double	TSecond?	main definition [ Hz ] = [ 1 ] / [ s ]	%shertz	%sHz	Hz		OP1	------SSSS--------------
// square hertz [ Hz2 ]	Operator	Parent-1	Parent-2	Comment	Long Symbol	Short Symbol	Identifier Symbol	Base Class	Factor	Prefixes
TSquareHertz	/	double	TSquareSecond?	main definition [ Hz2 ] = [ 1 ] / [ s2 ]	square %shertz	%sHz2	Hz2		OP1	------SSSS--------------
TSquareHertz	/	THertz	TSecond?	alternative definition [ Hz2 ] = [ Hz ] / [ s ]
TSquareHertz	*	THertz	THertz	alternative definition [ Hz2 ] = [ Hz ] * [ Hz ]
TSquareHertz	SquarePower	THertz
// radian per second [ rad/s ]	Operator	Parent-1	Parent-2	Comment	Long Symbol	Short Symbol	Identifier Symbol	Base Class	Factor	Prefixes
TRadian?PerSecond	/	TRadian?	TSecond?	main definition [ rad/s ] = [ rad ] / [ s ]	radian? per %ssecond	rad/%ss			OP1
TRadian?PerSecond	*	TRadian?	THertz	alternative definition [ rad/s ] = [ rad ] * [ Hz ]
TRadian?PerSecond	=					THertz
// radian per square second [ rad/s2 ]	Operator	Parent-1	Parent-2	Comment	Long Symbol	Short Symbol	Identifier Symbol	Base Class	Factor	Prefixes
TRadian?PerSecondSquared	/	TRadian?PerSecond	TSecond?	main definition [ rad/s2 ] = [ rad/s ] / [ s ]	radian? per %ssecond squared	rad/%ss2			OP1
TRadian?PerSecondSquared	/	TRadian?	TSquareSecond?	alternative definition [ rad/s2 ] = [ rad ] / [ s2 ]					OP1
TRadian?PerSecondSquared	*	TRadian?	TSquareHertz	alternative definition [ rad/s2 ] = [ rad ] * [ Hz2 ]
TRadian?PerSecondSquared	Helper					TSquareHertz
// square radian per square second [ sr / s2 ]	Operator	Parent-1	Parent-2	Comment	Long Symbol	Short Symbol	Identifier Symbol	Base Class	Factor	Prefixes
TSteradian?PerSquareSecond	/	TSteradian?	TSquareSecond?	main definition [ sr/s2 ] = [ sr ] / [ s2 ]	square radian? per square %ssecond	rad2/%ss2			OP1
TSteradian?PerSquareSecond	*	TSteradian?	TSquareHertz	alternative definition [ sr/s2 ] = [ sr ] * [ Hz2 ]
TSteradian?PerSquareSecond	Helper			main definition [ sr/s2 ]				TSquareHertz
// { SPEED AND ACCELERATION }
// meter per second [ m / s ]	Operator	Parent-1	Parent-2	Comment	Long Symbol	Short Symbol	Identifier Symbol	Base Class	Factor	Prefixes
TMeter?PerSecond	/	TMeter?	TSecond?	main definition [ m/s ] = [ m ] / [ s ]	%smeter? per %ssecond	%sm/%ss			OP1
TMeter?PerSecond	*	TMeter?	THertz	alternative definition [ m/s ] = [ m ] * [ Hz ]					OP1
TMeter?PerHour					%smeter? per hour	%sm/h		TMeter?PerSecond	1/3600
TMile?PerHour					mile? per hour	mi/h		TMeter?PerSecond	0.44704
TNauticalMile?PerHour					nautical mile? per hour	nmi/h		TMeter?PerSecond	463/900
// meter per second squared [ m / s2 ]	Operator	Parent-1	Parent-2	Comment	Long Symbol	Short Symbol	Identifier Symbol	Base Class	Factor	Prefixes
TMeter?PerSecondSquared	/	TMeter?PerSecond	TSecond?	main definition [ m/s2 ] = [ m/s ] / [ s ]	%smeter? per %ssecond squared	%sm/%ss2			OP1
TMeter?PerSecondSquared	/	TMeter?	TSquareSecond?	alternative definition [ m/s2 ] = [ m ] / [ s2 ]					OP1
TMeter?PerSecondSquared	*	TSquareHertz	TMeter?	alternative definition [ m/s2 ] = [ Hz2 ] * [ m ]
// meter per square second [ m / s / s ]	Operator	Parent-1	Parent-2	Comment	Long Symbol	Short Symbol	Identifier Symbol	Base Class	Factor	Prefixes
TMeter?PerSecondPerSecond				main definition [ m/s/s ]	%smeter? per %ssecond per %ssecond	%sm/%ss/%ss		TMeter?PerSecondSquared
TMeter?PerHourPerSecond					%smeter? per hour per %ssecond	%sm/h/%ss		TMeter?PerSecondSquared	1/3600
// square meter per square second [ m2 / s2 ]	Operator	Parent-1	Parent-2	Comment	Long Symbol	Short Symbol	Identifier Symbol	Base Class	Factor	Prefixes
TSquareMeter?PerSquareSecond	/	TSquareMeter?	TSquareSecond?	main definition [ m2/s2 ] = [ m2 ] / [ s2 ]	square %smeter? per square %ssecond	%sm2/%ss2			OP1
TSquareMeter?PerSquareSecond	*	TMeter?PerSecond	TMeter?PerSecond	alternative definition [ m2/s2 ] = [ m/s ] / [ m/s ]
TSquareMeter?PerSquareSecond	*	TMeter?PerSecondSquared	TMeter?	alternative definition [ m2/s2 ] = [ m/s2 ] * [ m ]
TSquareMeter?PerSquareSecond	SquarePower	TMeter?PerSecond
// { MOMENTUM AND IMPULSE }
// kilogram meter [ kg * m ]	Operator	Parent-1	Parent-2	Comment	Long Symbol	Short Symbol	Identifier Symbol	Base Class	Factor	Prefixes
TKilogramMeter?	*	TKilogram?	TMeter?	main definition [ kg*m ] = [kg ] * [ m ]	%sgram %smeter?	%sg.%sm			OP1
// kilogram per second [ kg / s ]	Operator	Parent-1	Parent-2	Comment	Long Symbol	Short Symbol	Identifier Symbol	Base Class	Factor	Prefixes
TKilogram?PerSecond	/	TKilogram?	TSecond?	main definition [ kg/s ] = [ kg ] / [ s ]	%sgram? per %ssecond	%sg/%ss			OP1
TKilogram?PerSecond	*	TKilogram?PerMeter	TMeter?PerSecond	alternative definition [ kg/s ] = [ kg/m ] * [ m/s ]
// kilogram meter per second [ kg * m / s ]	Operator	Parent-1	Parent-2	Comment	Long Symbol	Short Symbol	Identifier Symbol	Base Class	Factor	Prefixes
TKilogramMeter?PerSecond	/	TKilogramMeter?	TSecond?	main definition [ kg*m/s ] = [kg*m ] / [ s ]	%sgram %smeter? per %ssecond	%sg.%sm/%ss			OP1
TKilogramMeter?PerSecond	*	TKilogram?PerSecond	TMeter?	alternative definition [ kg*m/s ] = [ kg/s ] * [ m ]					OP1
TKilogramMeter?PerSecond	*	TKilogram?	TMeter?PerSecond	alternative definition [ kg*m/s ] = [kg ] * [ m/s ]
// squarekilogram squaremeter per squaresecond [ kg2 * m2 / s2 ]	Operator	Parent-1	Parent-2	Comment	Long Symbol	Short Symbol	Identifier Symbol	Base Class	Factor	Prefixes
TSquareKilogramSquareMeter?PerSquareSecond	*	TKilogramMeter?PerSecond	TKilogramMeter?PerSecond	main definition [ kg*m/s ] * [ kg*m/s ]	square%sgram square%smeter? per square%ssecond	%sg2.%sm2/%ss2
TSquareKilogramSquareMeter?PerSquareSecond	SquarePower	TKilogramMeter?PerSecond
// newton second [ N * s ] = [ kg * m / s ]	Operator	Parent-1	Parent-2	Comment	Long Symbol	Short Symbol	Identifier Symbol	Base Class	Factor	Prefixes
TNewtonSecond?					%snewton %ssecond?	%sN.%ss		TKilogramMeter?PerSecond
// { ANGULAR MOMENTUM AND IMPULSE }
// kilogram square meter [ kg * m2 ]	Operator	Parent-1	Parent-2	Comment	Long Symbol	Short Symbol	Identifier Symbol	Base Class	Factor	Prefixes
TKilogramSquareMeter?	*	TKilogram?	TSquareMeter?	main definition [ kg*m2 ] = [ kg ] * [ m2 ]	%sgram square %smeter?	%sg.%sm2			OP1
// kilogram square meter per second [ kg * m2 / s ]	Operator	Parent-1	Parent-2	Comment	Long Symbol	Short Symbol	Identifier Symbol	Base Class	Factor	Prefixes
TKilogramSquareMeter?PerSecond	/	TKilogramSquareMeter?	TSecond?	main definition [ kg*m2/s ] = [ kg*m2 ] / [ s ]	%sgram square %smeter? per %ssecond	%sg.%sm2/%ss			OP1
TKilogramSquareMeter?PerSecond	*	TKilogramSquareMeter?	THertz	alternative definition [ kg*m2/s ] = [ kg*m2 ] * [ Hz ]
TKilogramSquareMeter?PerSecond	*	TKilogramMeter?PerSecond	TMeter?	alternative definition [ kg*m2/s ] = [ kg*m/s ] * [ m ]
// { DENSITY }
// kilogram per meter [ kg / m ]	Operator	Parent-1	Parent-2	Comment	Long Symbol	Short Symbol	Identifier Symbol	Base Class	Factor	Prefixes
TKilogram?PerMeter	/	TKilogram?	TMeter?	main definition [ kg/m ] = [ kg ] / [ m ]	%sgram? per %smeter	%sg/%sm			OP1
// kilogram per meter [ kg / m2 ]	Operator	Parent-1	Parent-2	Comment	Long Symbol	Short Symbol	Identifier Symbol	Base Class	Factor	Prefixes
TKilogram?PerSquareMeter	/	TKilogram?	TSquareMeter?	main definition [ kg/m2 ] = [ kg ] / [ m2 ]	%sgram? per square %smeter	%sg/%sm2			OP1
// kilogram per cubic meter [ kg / m3 ]	Operator	Parent-1	Parent-2	Comment	Long Symbol	Short Symbol	Identifier Symbol	Base Class	Factor	Prefixes
TKilogram?PerCubicMeter	/	TKilogram?	TCubicMeter?	main definition [ kg/m3 ] = [ kg ] / [ m3 ]	%sgram? per cubic %smeter	%sg/%sm3			OP1
TKilogram?PerCubicMeter	/	TKilogram?PerSquareMeter	TMeter?	alternative definition [ kg/m3 ] = [ kg/m2 ] / [ m ]
TPound?PerCubicInch					pound? per cubic inch	lb/in3		TKilogram?PerCubicMeter	27679.9047102031
// { SPECIAL UNITS }
// newton [ N ]	Operator	Parent-1	Parent-2	Comment	Long Symbol	Short Symbol	Identifier Symbol	Base Class	Factor	Prefixes
TNewton?	*	TKilogram?	TMeter?PerSecondSquared	main definition [ N ] = [ kg ] * [ m/s2 ]	%snewton?	%sN	N			-------SSSSS------------
TNewton?	*	TKilogram?PerMeter	TSquareMeter?PerSquareSecond	alternative definition [ N ] = [ kg/m ] * [ m2/s2 ]
TNewton?	*	TKilogram?PerSecond	TMeter?PerSecond	alternative definition [ N ] = [ kg/s ] * [ m/s ]
TNewton?	/	TKilogramMeter?PerSecond	TSecond?	alternative definition [ N ] = [ kg*m/s ] / [ s ]
TNewton?	/	TKilogramMeter?	TSquareSecond?	alternative definition [ N ] = [ kg*m ] / [ s2 ]
TPound?Force					pound?-force	lbf	lbf	TNewton?	4.4482216152605
// square newton [ N2 ]	Operator	Parent-1	Parent-2	Comment	Long Symbol	Short Symbol	Identifier Symbol	Base Class	Factor	Prefixes
TSquareNewton?	*	TNewton?	TNewton?	main definition [ N2 ] = [ N ] * [ N ]	square %snewton?	%sN2	N2			-------SSSSS------------
TSquareNewton?	SquarePower	TNewton?
// pascal [ Pa ]	Operator	Parent-1	Parent-2	Comment	Long Symbol	Short Symbol	Identifier Symbol	Base Class	Factor	Prefixes
TPascal?	/	TNewton?	TSquareMeter?	main definition [ Pa ] = [ N ] / [ m2 ]	%spascal?	%sPa	Pa		OP1	------SSSS--------------
TPascal?	*	TKilogram?PerCubicMeter	TSquareMeter?PerSquareSecond	alternative definition [ Pa ] = [ kg/m3 ] * [ m2/s2 ]
TBar?					%sbar?	%sbar	bar	TPascal?	1E+05	---------S----S---------
TPound?PerSquareInch					%spound? per square inch	%spsi	psi	TPascal?	6894.75729316836	---------S--------------
TJoule?PerCubicMeter					%sjoule? per cubic %smeter	%sJ/%sm3		TPascal?
// joule [ J ]	Operator	Parent-1	Parent-2	Comment	Long Symbol	Short Symbol	Identifier Symbol	Base Class	Factor	Prefixes
TJoule?	*	TNewton?	TMeter?	main definition [ J ] = [ N ] * [ m ]	%sjoule?	%sJ	J		OP1	------SSSS--------------
TJoule?	*	TPascal?	TCubicMeter?	alternative definition [ J ] = [ Pa ] * [ m3 ]
TJoule?	*	TKilogramMeter?PerSecond	TMeter?PerSecond	alternative definition [ J ] = [ kg*m/s ] * [ m/s ]
TJoule?	*	TKilogram?	TSquareMeter?PerSquareSecond	alternative definition [ J ] = [ kg ] * [ m2/s2 ]					OP3
TJoule?	*	TKilogramSquareMeter?	TSquareHertz	alternative definition [ J ] = [ kg*m2 ] * [ Hz2 ]
TJoule?	/	TKilogramSquareMeter?	TSquareSecond?	alternative definition [ J ] = [ kg*m2 ] / [ s2 ]
TJoule?	/	TKilogramSquareMeter?PerSecond	TSecond?	alternative definition [ J ] = [ kg*m2/s ] / [ s ]					OP3
TJoule?	*	TKilogramSquareMeter?PerSecond	THertz	alternative definition [ J ] = [ kg*m2/s ] * [ Hz ]
TJoule?	/	TSquareKilogramSquareMeter?PerSquareSecond	TKilogram?	alternative definition [ J ] = [ kg2*m2/s2 ] / [ kg ]
TWattHour?					%swatt hour?	%sW.h		TJoule?	3600
TElettronvolt?					%selettronvolt?	%seV	eV	TJoule?	1.60217742320523E-019	------SSSS--------------
TNewtonMeter?					%snewton %smeter?	%sN.%sm		TJoule?
TPoundForceInch!					pound-force inch!	lbf.in		TJoule?	0.112984829027617
// watt [ W ]	Operator	Parent-1	Parent-2	Comment	Long Symbol	Short Symbol	Identifier Symbol	Base Class	Factor	Prefixes
TWatt?	/	TJoule?	TSecond?	main definition [ W ] = [ J ] / [ s ]	%swatt?	%sW	W		OP1	------SSSS----L---------
TWatt?	*	TJoule?	THertz	alternative definition [ W ] = [ J ] * [ Hz ]
TWatt?	*	TNewton?	TMeter?PerSecond	alternative definition [ W ] = [ N ] * [ m/s ]
TWatt?	*	TKilogram?PerSecond	TSquareMeter?PerSquareSecond	alternative definition [ W ] = [ kg/s ] * [ m2/s2 ]
// coulomb [ C ]	Operator	Parent-1	Parent-2	Comment	Long Symbol	Short Symbol	Identifier Symbol	Base Class	Factor	Prefixes
TCoulomb?	*	TSecond?	TAmpere?	main definition [ C ] = [ s ] * [ A ]	%scoulomb?	%sC	C		OP1	---------SSSSSSSSS------
TAmpereHour?					%sampere hour?	%sA.h		TCoulomb?	3600
// square coulomb [ C2 ]	Operator	Parent-1	Parent-2	Comment	Long Symbol	Short Symbol	Identifier Symbol	Base Class	Factor	Prefixes
TSquareCoulomb?	*	TCoulomb?	TCoulomb?	main definition [ C2 ] = [ C ] * [ C ]	square %scoulomb?	%sC2	C2			---------SSSSSSSSS------
TSquareCoulomb?	SquarePower	TCoulomb?
// volt [ V ]	Operator	Parent-1	Parent-2	Comment	Long Symbol	Short Symbol	Identifier Symbol	Base Class	Factor	Prefixes
TVolt?	/	TWatt?	TAmpere?	main definition [ V ] = [ W ] / [ A ]	%svolt?	%sV	V		OP1	---------S----S---------
TVolt?	/	TJoule?	TCoulomb?	alternative definition [ V ] = [ J ] / [ C ]					OP1
// square voltage [ V2 ]	Operator	Parent-1	Parent-2	Comment	Long Symbol	Short Symbol	Identifier Symbol	Base Class	Factor	Prefixes
TSquareVolt?	*	TVolt?	TVolt?	main definition [ V2 ] = [ V ] * [ V ]	square %svolt?	%sV2	V2			---------S----S---------
TSquareVolt?	SquarePower	TVolt?
// farad [ F ]	Operator	Parent-1	Parent-2	Comment	Long Symbol	Short Symbol	Identifier Symbol	Base Class	Factor	Prefixes
TFarad?	/	TCoulomb?	TVolt?	main definition [ F ] = [ C ] / [ V ]	%sfarad?	%sF	F		OP1	--------------SSSS------
TFarad?	/	TSquareCoulomb?	TJoule?	alternative definition [ F ] = [ C2 ] / [ J ]
// ohm [ Ω ]	Operator	Parent-1	Parent-2	Comment	Long Symbol	Short Symbol	Identifier Symbol	Base Class	Factor	Prefixes
TOhm?	/	TVolt?	TAmpere?	main definition [ Ω ] = [ V ] / [ A ]	%sohm?	%sΩ	ohm		OP1	-------SLS----SSS-------
TOhm?	/	TSecond?	TFarad?	alternative definition [ Ω ] = [ s ] / [ F ]
TOhm?	/	TWatt?	TSquareAmpere?	alternative definition [ Ω ] = [ W ] / [ A2 ]
TOhm?	/	TSquareVolt?	TWatt?	alternative definition [ Ω ] = [ V2 ] / [ W ]
// siemens [ S ]	Operator	Parent-1	Parent-2	Comment	Long Symbol	Short Symbol	Identifier Symbol	Base Class	Factor	Prefixes
TSiemens	/	double	TOhm?	main definition [ S ] = 1 / [ Ω ]	%ssiemens	%sS	siemens		OP1	--------------LLL-------
// weber [ Wb ]	Operator	Parent-1	Parent-2	Comment	Long Symbol	Short Symbol	Identifier Symbol	Base Class	Factor	Prefixes
TWeber?	*	TVolt?	TSecond?	main definition [ Wb ] = [ V ] * [ s ]	%sweber?	%sWb	Wb		OP1
// tesla [ T ]	Operator	Parent-1	Parent-2	Comment	Long Symbol	Short Symbol	Identifier Symbol	Base Class	Factor	Prefixes
TTesla?	/	TWeber?	TSquareMeter?	main definition [ T ] = [ Wb ] / [ m2 ]	%stesla?	%sT	T		OP1	--------------SSS-------
// henry [ H ]	Operator	Parent-1	Parent-2	Comment	Long Symbol	Short Symbol	Identifier Symbol	Base Class	Factor	Prefixes
THenry!	/	TWeber?	TAmpere?	main definition [ H ] = [ Wb ] / [ A ]	%shenry!	%sH	H		OP1	--------------SSS-------
THenry!	*	TOhm?	TSecond?	alternative definition [ H ] = [ Ω ] * [ s ]
THenry!	/	TOhm?	THertz	alternative definition [ H ] = [ Ω ] / [ Hz ]
// lumen [ lm ]	Operator	Parent-1	Parent-2	Comment	Long Symbol	Short Symbol	Identifier Symbol	Base Class	Factor	Prefixes
TLumen?	*	TCandela?	TSteradian?	main definition [ lm ] = [ cd ] * [ sr ]	%slumen?	%slm	lm		OP1
// lux [ lx ]	Operator	Parent-1	Parent-2	Comment	Long Symbol	Short Symbol	Identifier Symbol	Base Class	Factor	Prefixes
TLux	/	TLumen?	TSquareMeter?	main definition [ lx ] = [ lm ] / [ m2 ]	%slux	%slx	lx		OP1
// bequerel [ Bq ] = [ Hz ]	Operator	Parent-1	Parent-2	Comment	Long Symbol	Short Symbol	Identifier Symbol	Base Class	Factor	Prefixes
TBequerel?				main definition [ Bq ]	%sbequerel?	%sBq	Bq	THertz		---------S----SSSS------
// gray [ Gy ] = [ m2 / s2 ]	Operator	Parent-1	Parent-2	Comment	Long Symbol	Short Symbol	Identifier Symbol	Base Class	Factor	Prefixes
TGray?				main definition [ Gy ]	%sgray?	%sGy	Gy	TSquareMeter?PerSquareSecond		---------S----SSS-------
// sievert [ Sv ] = [ m2 / s2 ]	Operator	Parent-1	Parent-2	Comment	Long Symbol	Short Symbol	Identifier Symbol	Base Class	Factor	Prefixes
TSievert?				main definition [ Sv ]	%ssievert?	%sSv	Sv	TSquareMeter?PerSquareSecond		---------S----SSS-------
// katal [ kat ]	Operator	Parent-1	Parent-2	Comment	Long Symbol	Short Symbol	Identifier Symbol	Base Class	Factor	Prefixes
TKatal?	/	TMole?	TSecond?	main definition [ kat ] = [ mol ] / [ s ]	%skatal?	%skat	kat		OP1
// joule per radian [ J / rad ]	Operator	Parent-1	Parent-2	Comment	Long Symbol	Short Symbol	Identifier Symbol	Base Class	Factor	Prefixes
TJoule?PerRadian	/	TJoule?	TRadian?	main definition [ J/rad ] = [ J ] / [ rad ]	%sjoule? per radian	%sJ/rad			OP1
TJoule?PerDegree	/	TJoule?	TDegree?		%sjoule? per degree	%sJ/deg		TJoule?PerRadian	180/Pi
TNewtonMeter?PerRadian					%snewton %smeter? per radian	%sN.%sm/rad		TJoule?PerRadian
TNewtonMeter?PerDegree					%snewton %smeter? per degree	%sN.%sm/deg		TJoule?PerRadian	180/Pi
// { SPECIFIC WEIGHT }
// newton per cubic meter [ N / m3 ]	Operator	Parent-1	Parent-2	Comment	Long Symbol	Short Symbol	Identifier Symbol	Base Class	Factor	Prefixes
TNewton?PerCubicMeter	/	TNewton?	TCubicMeter?	main definition [ N/m3 ] = [ N ] / [ m3 ]	%snewton? per cubic %smeter	%sN/%sm3			OP1
TNewton?PerCubicMeter	/	TPascal?	TMeter?	alternative definition [ N/m3 ] = [ Pa ] / [ m ]
TNewton?PerCubicMeter	*	TKilogram?PerCubicMeter	TMeter?PerSecondSquared	alternative definition [ N/m3 ] = [ kg/m3 ] * [ m/s2 ]
// { STIFFNESS }
// newton per meter [ N / m ]	Operator	Parent-1	Parent-2	Comment	Long Symbol	Short Symbol	Identifier Symbol	Base Class	Factor	Prefixes
TNewton?PerMeter	/	TNewton?	TMeter?	main definition [ N/m ] = [ N ] / [ m ]	%snewton? per %smeter	%sN/%sm			OP1
TNewton?PerMeter	/	TJoule?	TSquareMeter?	alternative definition [ N/m ] = [ J ] / [ m2 ]
TNewton?PerMeter	*	TPascal?	TMeter?	alternative definition [ N/m ] = [ Pa ] * [ m ]
TNewton?PerMeter	*	TKilogram?	TSquareHertz	alternative definition [ N/m ] = [ kg ] * [ Hz2 ]
TPound?ForcePerInch					pound?-force per inch	lbf/in		TNewton?PerMeter	175.126835246476
// { CONTINUITY EQUATION: VOLUME }
// cubic meter per second [ m3 / s ]	Operator	Parent-1	Parent-2	Comment	Long Symbol	Short Symbol	Identifier Symbol	Base Class	Factor	Prefixes
TCubicMeter?PerSecond	/	TCubicMeter?	TSecond?	main definition [ m3/s ] = [ m3 ] / [ s ]	cubic %smeter? per %ssecond	%sm3/%ss			OP1
TCubicMeter?PerSecond	*	TSquareMeter?	TMeter?PerSecond	alternative definition [ m3/s ] = [ m2 ] * [ m/s ]
// { DYNAMIC & KINEMATIC VISCOSITY }
// Poiseuille [ PI ] = [ Pa ] * [ s ]	Operator	Parent-1	Parent-2	Comment	Long Symbol	Short Symbol	Identifier Symbol	Base Class	Factor	Prefixes
TPoiseuille?	*	TPascal?	TSecond?	main definition [ Pl ] = [ Pa ] * [ s ]	%spoiseuille?	%sPl	Pl		OP1	-------------SSS--------
TPoiseuille?	*	TKilogram?PerSquareMeter	TMeter?PerSecond	alternative definition [ Pl ] = [ kg/m2 ] * [ m/s ]
TPoiseuille?	/	TKilogram?PerSecond	TMeter?	alternative definition [ Pl ] = [ kg/s ] / [ m ]					OP3
// pascal second [ Pa * s ]	Operator	Parent-1	Parent-2	Comment	Long Symbol	Short Symbol	Identifier Symbol	Base Class	Factor	Prefixes
TPascalSecond?				main definition [ Pa*s ]	%spascal %ssecond?	%sPa.%ss		TPoiseuille?
// square meter per second [ m2 / s ]	Operator	Parent-1	Parent-2	Comment	Long Symbol	Short Symbol	Identifier Symbol	Base Class	Factor	Prefixes
TSquareMeter?PerSecond	/	TSquareMeter?	TSecond?	main definition [ m2/s ] = [ m2 ] / [ s ]	square %smeter? per %ssecond	%sm2/%ss			OP1
TSquareMeter?PerSecond	/	TPoiseuille?	TKilogram?PerCubicMeter	alternative definition [ m2/s ] = [ Pl ] / [ kg/m3 ]
// { POISEUILLE'S LAW }
// kilogram per quartic meter [ kg / m4 ]	Operator	Parent-1	Parent-2	Comment	Long Symbol	Short Symbol	Identifier Symbol	Base Class	Factor	Prefixes
TKilogram?PerQuarticMeter	/	TKilogram?	TQuarticMeter?	main definition [ kg/m4 ] = [ kg ] / [ m4 ]	%sgram? per quartic %smeter	%sg/%sm4			OP1
// quartic meter second [ m4 * s ]	Operator	Parent-1	Parent-2	Comment	Long Symbol	Short Symbol	Identifier Symbol	Base Class	Factor	Prefixes
TQuarticMeterSecond?	*	TQuarticMeter?	TSecond?	main definition [ m4*s ] = [ m4 ] * [ s ]	quartic %smeter %ssecond?	%sm4.%ss			OP1
// kilogram per quartic meter per second [ kg / m4 / s ]	Operator	Parent-1	Parent-2	Comment	Long Symbol	Short Symbol	Identifier Symbol	Base Class	Factor	Prefixes
TKilogram?PerQuarticMeterPerSecond	/	TKilogram?PerSecond	TQuarticMeter?	main definition [ kg/m4/s ] = [ kg/s ] / [ m4 ]	%sgram? per quartic %smeter per %ssecond	%sg/%sm4/%ss			OP1
TKilogram?PerQuarticMeterPerSecond	/	TKilogram?PerQuarticMeter	TSecond?	alternative definition [ kg/m4/s ] = [ kg/m4 ] / [ s ]					OP1
TKilogram?PerQuarticMeterPerSecond	/	TKilogram?	TQuarticMeterSecond?	alternative definition [ kg/m4/s ] = [ kg ] / [ m4*s ]
TKilogram?PerQuarticMeterPerSecond	/	TPascal?	TCubicMeter?PerSecond	alternative definition [ kg/m4/s ] = [ Pa ] / [ m3/s ]
// { KEPLER'S LAWS }
// cubic meter per kilogram [ m3 / kg ]	Operator	Class Parent-1	Class Parent-2	Comment	Long Symbol	Short Symbol	Identifier Symbol	Base Class	Factor	Prefixes
TCubicMeter?PerKilogram	/	TCubicMeter?	TKilogram?	main definition [ m3/kg ] = [ m3 ] / [ kg ]	cubic %smeter? per %sgram	%sm3/%sg			OP1
TCubicMeter?PerKilogram	/	double	TKilogram?PerCubicMeter	alternative definition [ m3/kg ] = 1 / [ kg/m3 ]
// kilogram square second [ kg * s2 ]	Operator	Class Parent-1	Class Parent-2	Comment	Long Symbol	Short Symbol	Identifier Symbol	Base Class	Factor	Prefixes
TKilogramSquareSecond?	*	TKilogram?	TSquareSecond?	main definition [ kg*s2 ] = [ kg ] * [ s2 ]	%sgram square %ssecond?	%sg.%ss2			OP1
// cubic meter per square second [ m3 / s2 ]	Operator	Class Parent-1	Class Parent-2	Comment	Long Symbol	Short Symbol	Identifier Symbol	Base Class	Factor	Prefixes
TCubicMeter?PerSquareSecond	/	TCubicMeter?	TSquareSecond?	main definitio [ m3/s2 ] = [ m3 ] / [ s2 ]	cubic %smeter? per square %ssecond	%sm3/%ss2			OP1
TCubicMeter?PerSquareSecond	*	TMeter?PerSecondSquared	TSquareMeter?	alternative definition [ m3/s2 ] = [ m/s2 ] * [ m2 ]
// { UNIVERSAL GRAVITATIONAL CONSTANT }
// newton square meter [ N * m2 ]	Operator	Parent-1	Parent-2	Comment	Long Symbol	Short Symbol	Identifier Symbol	Base Class	Factor	Prefixes
TNewtonSquareMeter?	*	TNewton?	TSquareMeter?	main definition [ N*m2 ] = [ N ] * [ m2 ]	%snewton square %smeter?	%sN.%sm2			OP1
TNewtonSquareMeter?	*	TJoule?	TMeter?	alternative definition [ N*m2 ] = [ J ] * [ m ]
TNewtonSquareMeter?	*	TPascal?	TQuarticMeter?	alternative definition [ N*m2 ] = [ Pa ] * [ m4 ]
// newton per square kilogram [ N / kg2 ]	Operator	Parent-1	Parent-2	Comment	Long Symbol	Short Symbol	Identifier Symbol	Base Class	Factor	Prefixes
TNewton?PerSquareKilogram	/	TNewton?	TSquareKilogram?	main definition [ N/kg2 ] = [ N ] / [ kg2 ]	%snewton? per square %sgram	%sN/%sg2			OP1
// square kilogram per meter [ kg2 / m ]	Operator	Parent-1	Parent-2	Comment	Long Symbol	Short Symbol	Identifier Symbol	Base Class	Factor	Prefixes
TSquareKilogram?PerMeter	/	TSquareKilogram?	TMeter?	main definition [ kg2/m ] = [ kg2 ] / [ m ]	square %sgram? per %smeter	%sg2/%sm			OP1
// square kilogram per square meter [ kg2 / m2 ]	Operator	Parent-1	Parent-2	Comment	Long Symbol	Short Symbol	Identifier Symbol	Base Class	Factor	Prefixes
TSquareKilogram?PerSquareMeter	/	TSquareKilogram?	TSquareMeter?	main definition [ kg2/m2 ] = [ kg2 ] / [ m2 ]	square %sgram? per square %smeter	%sg2/%sm2			OP1
// square meter per square kilogram [ m2 / kg2 ]	Operator	Parent-1	Parent-2	Comment	Long Symbol	Short Symbol	Identifier Symbol	Base Class	Factor	Prefixes
TSquareMeter?PerSquareKilogram	/	TSquareMeter?	TSquareKilogram?	main definition [ m2/kg2 ] = [ m2 ] / [ kg2 ]	square %smeter? per square %sgram	%sm2/%sg2			OP1
// newton square meter per square kilogram [ N * m2 / kg2 ]	Operator	Parent-1	Parent-2	Comment	Long Symbol	Short Symbol	Identifier Symbol	Base Class	Factor	Prefixes
TNewtonSquareMeter?PerSquareKilogram	*	TNewton?	TSquareMeter?PerSquareKilogram	main definition [ N*m2/kg2 ] = [ N ] * [ m2/kg2 ]	%snewton square %smeter? per square %sgram	%sN.%sm2/%sg2
TNewtonSquareMeter?PerSquareKilogram	/	TNewton?	TSquareKilogram?PerSquareMeter	alternative definition [ N*m2/kg2 ] = [ N ] / [ kg2/m2 ]
TNewtonSquareMeter?PerSquareKilogram	/	TNewtonSquareMeter?	TSquareKilogram?	alternative definition [ N*m2/kg2 ] = [ N*m2 ] / [ kg2 ]					OP1
TNewtonSquareMeter?PerSquareKilogram	*	TNewton?PerSquareKilogram	TSquareMeter?	alternative definition [ N*m2/kg2 ] = [ N/kg2 ] * [ m2 ]					OP1
TNewtonSquareMeter?PerSquareKilogram	/	TJoule?	TSquareKilogram?PerMeter	alternative definition [ N*m2/kg2 ] = [ J ] / [ kg2/m ]
TNewtonSquareMeter?PerSquareKilogram	/	TCubicMeter?PerKilogram	TSquareSecond?	alternative definition [ N*m2/kg2 ] = [ m3/kg ] / [ s2 ]
TNewtonSquareMeter?PerSquareKilogram	/	TCubicMeter?	TKilogramSquareSecond?	alternative definition [ N*m2/kg2 ] = [ m3 ] / [ kg*s2 ]
TNewtonSquareMeter?PerSquareKilogram	/	TCubicMeter?PerSquareSecond	TKilogram?	alternative definition [ N*m2/kg2 ] = [ m3/s2 ] / [ kg ]
// { LINEAR THERMAL EXPANSION }
// reciprocal kelvin [ 1 / K ]	Operator	Parent-1	Parent-2	Comment	Long Symbol	Short Symbol	Identifier Symbol	Base Class	Factor	Prefixes
TReciprocalKelvin?	/	double	TKelvin?	main definition [ 1/K ] = 1 / [ K ]	reciprocal %skelvin	1/%sK			OP1
// { HEAT CAPACITY & LATENT HEAT }
// kilogram kelvin [ kg * K ]	Operator	Parent-1	Parent-2	Comment	Long Symbol	Short Symbol	Identifier Symbol	Base Class	Factor	Prefixes
TKilogramKelvin?	*	TKilogram?	TKelvin?	main definition [ kg*K] = [ kg ] * [ K ]	%sgram %skelvin?	%sg.%sK			OP1
// joule per kelvin [ J / K ]	Operator	Parent-1	Parent-2	Comment	Long Symbol	Short Symbol	Identifier Symbol	Base Class	Factor	Prefixes
TJoule?PerKelvin	/	TJoule?	TKelvin?	main definition [ J/K ] = [ J ] / [ K ]	%sjoule? per %skelvin	%sJ/%sK			OP1
// joule per kilogram [ J / kg ]	Operator	Parent-1	Parent-2	Comment	Long Symbol	Short Symbol	Identifier Symbol	Base Class	Factor	Prefixes
TJoule?PerKilogram					%sjoule? per %sgram	%sJ/%sg		TSquareMeter?PerSquareSecond
// joule per kilogram per kelvin [ J / kg / K ]	Operator	Parent-1	Parent-2	Comment	Long Symbol	Short Symbol	Identifier Symbol	Base Class	Factor	Prefixes
TJoule?PerKilogramPerKelvin	/	TJoule?	TKilogramKelvin?	main definition [ J/kg/K ] = [ J ] / [ kg*K ]	%sjoule? per %sgram per %skelvin	%sJ/%sg/%sK
TJoule?PerKilogramPerKelvin	/	TSquareMeter?PerSquareSecond	TKelvin?	alternative definition [ J/kg/K ] = [ J/kg ] / [ K ]					OP1
TJoule?PerKilogramPerKelvin	/	TJoule?PerKelvin	TKilogram?	alternative definition [ J/kg/K ] = [ J/K ] / [ kg ]					OP1
// { HEAT CONDUCTION }
// meter kelvin [ m * K ]	Operator	Parent-1	Parent-2	Comment	Long Symbol	Short Symbol	Identifier Symbol	Base Class	Factor	Prefixes
TMeterKelvin?	*	TMeter?	TKelvin?	main definition [ m*K ] = [ m ] * [ K ]	%smeter %skelvin?	%sm.%sK			OP1
// kelvin per meter [ K / m ]	Operator	Parent-1	Parent-2	Comment	Long Symbol	Short Symbol	Identifier Symbol	Base Class	Factor	Prefixes
TKelvin?PerMeter	/	TKelvin?	TMeter?	main definition [ K/m ] = [ K ] / [ m ]	%skelvin? per %smeter	%sK/%sm			OP1
// watt per meter [ W / m ]	Operator	Parent-1	Parent-2	Comment	Long Symbol	Short Symbol	Identifier Symbol	Base Class	Factor	Prefixes
TWatt?PerMeter	/	TWatt?	TMeter?	main definition [ W/m ] = [ W ] / [ m ]	%swatt? per %smeter	%sW/%sm			OP1
// watt per square meter [ W / m2 ]	Operator	Parent-1	Parent-2	Comment	Long Symbol	Short Symbol	Identifier Symbol	Base Class	Factor	Prefixes
TWatt?PerSquareMeter	/	TWatt?	TSquareMeter?	main definition [ W/m2 ] = [ W ] / [ m2 ]	%swatt? per square %smeter	%sW/%sm2			OP1
// watt per kelvin [ W / K ]	Operator	Parent-1	Parent-2	Comment	Long Symbol	Short Symbol	Identifier Symbol	Base Class	Factor	Prefixes
TWatt?PerKelvin	/	TWatt?	TKelvin?	main definition [ W/K ] = [ W ] / [ K ]	%swatt? per %skelvin	%sW/%sK			OP1
// watt per meter per kelvin [ W / m / K ]	Operator	Parent-1	Parent-2	Comment	Long Symbol	Short Symbol	Identifier Symbol	Base Class	Factor	Prefixes
TWatt?PerMeterPerKelvin	/	TWatt?	TMeterKelvin?	main definition [ W/m/K ] = [ W ] / [ m*K ]	%swatt? per %smeter per %skelvin	%sW/%sm/%sK
TWatt?PerMeterPerKelvin	/	TWatt?PerMeter	TKelvin?	alternative definition [ W/m/K ] = [ W/m ] / [ K ]					OP1
TWatt?PerMeterPerKelvin	/	TWatt?PerKelvin	TMeter?	alternative definition [ W/m/K ] = [ W/K ] / [ m ]					OP1
TWatt?PerMeterPerKelvin	/	TWatt?PerSquareMeter	TKelvin?PerMeter	alternative definition [ W/m/K ] = [ W/m2 ] / [ K/m ]
// { HEAT CONVECTION }
// square meter kelvin [ m2 * K ]	Operator	Parent-1	Parent-2	Comment	Long Symbol	Short Symbol	Identifier Symbol	Base Class	Factor	Prefixes
TSquareMeterKelvin?	*	TSquareMeter?	TKelvin?	main definition [ m2*K ] = [ m2 ] * [ K ]	square %smeter %skelvin?	%sm2.%sK			OP1
// watt per square meter per kelvin [ W / m2 / K ]	Operator	Parent-1	Parent-2	Comment	Long Symbol	Short Symbol	Identifier Symbol	Base Class	Factor	Prefixes
TWatt?PerSquareMeterPerKelvin	/	TWatt?	TSquareMeterKelvin?	main definition [ W/m2/K ] = [ W ] / [ m2*K ]	%swatt? per square %smeter per %skelvin	%sW/%sm2/%sK
TWatt?PerSquareMeterPerKelvin	/	TWatt?PerSquareMeter	TKelvin?	alternative definition [ W/m2/K ] = [ W/m2 ] / [ K ]					OP1
TWatt?PerSquareMeterPerKelvin	/	TWatt?PerKelvin	TSquareMeter?	alternative definition [ W/m2/K ] = [ W/K ] / [ m2 ]					OP1
// { THERMAL RADIATION }
// square meter quartic kelvin [ m2 * K4 ]	Operator	Parent-1	Parent-2	Comment	Long Symbol	Short Symbol	Identifier Symbol	Base Class	Factor	Prefixes
TSquareMeterQuarticKelvin?	*	TSquareMeter?	TQuarticKelvin?	main definition [ m2*K4 ] = [ m2 ] * [ K4 ]	square %smeter quartic %skelvin?	%sm2.%sK4			OP1
// watt per quartic kelvin [ W / K4 ]	Operator	Parent-1	Parent-2	Comment	Long Symbol	Short Symbol	Identifier Symbol	Base Class	Factor	Prefixes
TWatt?PerQuarticKelvin	/	TWatt?	TQuarticKelvin?	main definition [ W/K4 ] = [ W ] / [ K4 ]	%swatt? per quartic %skelvin	%sW/%sK4			OP1
// watt per square meter per quartic kelvin [ W / m2 / K4 ]	Operator	Parent-1	Parent-2	Comment	Long Symbol	Short Symbol	Identifier Symbol	Base Class	Factor	Prefixes
TWatt?PerSquareMeterPerQuarticKelvin	/	TWatt?	TSquareMeterQuarticKelvin?	main definition [ W/m2/K4 ] = [ W ] / [ m2*K4 ]	%swatt? per square %smeter per quartic %skelvin	%sW/%sm2/%sK4
TWatt?PerSquareMeterPerQuarticKelvin	/	TWatt?PerSquareMeter	TQuarticKelvin?	alternative definition [ W/m2/K4 ] = [ W/m2 ] / [ K4 ]					OP1
TWatt?PerSquareMeterPerQuarticKelvin	/	TWatt?PerQuarticKelvin	TSquareMeter?	alternative definition [ W/m2/K4 ] = [ W/K4 ] / [ m2 ]					OP1
// { IDEAL GAS LAW }
// joule per mole [ J / mol ]	Operator	Parent-1	Parent-2	Comment	Long Symbol	Short Symbol	Identifier Symbol	Base Class	Factor	Prefixes
TJoule?PerMole	/	TJoule?	TMole?	main definition [ J/mol ] = [ J ] / [ mol ]	%sjoule? per %smole	%sJ/%smol			OP1
// mole kelvin [ mol * K ]	Operator	Parent-1	Parent-2	Comment	Long Symbol	Short Symbol	Identifier Symbol	Base Class	Factor	Prefixes
TMoleKelvin?	*	TMole?	TKelvin?	main definition [ mol*K ] = [ mol ] * [ K ]	%smole %skelvin?	%smol.%sK			OP1
// joule per mole per kelvin [ J / mol / K ]	Operator	Parent-1	Parent-2	Comment	Long Symbol	Short Symbol	Identifier Symbol	Base Class	Factor	Prefixes
TJoule?PerMolePerKelvin	/	TJoule?	TMoleKelvin?	main definition [ J/mol/K ] = [ J ] / [ mol * K ]	%sjoule? per %smole per %skelvin	%sJ/%smol/%sK
TJoule?PerMolePerKelvin	/	TJoule?PerKelvin	TMole?	alternative definition [ J/mol/K ] = [ J/K ] / [ mol ]					OP1
TJoule?PerMolePerKelvin	/	TJoule?PerMole	TKelvin?	alternative definition [ J/mol/K ] = [ J/mol ] / [ K ]					OP1
// { ELECTRICAL CONDUCTIVITY }
// ohm meter [ Ω * m ]	Operator	Parent-1	Parent-2	Comment	Long Symbol	Short Symbol	Identifier Symbol	Base Class	Factor	Prefixes
TOhmMeter?	*	TOhm?	TMeter?	main definition [ Ω*m ] = [ Ω ] * [ m ]	%sohm %smeter?	%sΩ.%sm			OP1
// { ELECTRIC FIELD }
// electric field [ V / m ] = [ N / C ]	Operator	Parent-1	Parent-2	Comment	Long Symbol	Short Symbol	Identifier Symbol	Base Class	Factor	Prefixes
TVolt?PerMeter	/	TVolt?	TMeter?	main definition [ V/m ] = [ V ] / [ m ]	%svolt? per %smeter	%sV/%sm			OP1
TVolt?PerMeter	/	TNewton?	TCoulomb?	alternative definition [ V/m ] = [ N ] / [ C ]					OP1
TVolt?PerMeter	*	TTesla?	TMeter?PerSecond	alternative definition [ V/m ] = [ T ] * [ m/s ]
TNewton?PerCoulomb				main definition [ N/C ]	%snewton? per %scoulomb	%sN/%sC		TVolt?PerMeter
// coulomb per meter [ C / m ]	Operator	Parent-1	Parent-2	Comment	Long Symbol	Short Symbol	Identifier Symbol	Base Class	Factor	Prefixes
TCoulomb?PerMeter	/	TCoulomb?	TMeter?	main definition [ C/m ] = [ C ] / [ m ]	%scoulomb? per %smeter	%sC/%sm			OP1
// square coulomb per meter [ C2 / m ]	Operator	Parent-1	Parent-2	Comment	Long Symbol	Short Symbol	Identifier Symbol	Base Class	Factor	Prefixes
TSquareCoulomb?PerMeter	/	TSquareCoulomb?	TMeter?	main definition [ C2/m ] = [ C2 ] / [ m ]	square %scoulomb? per %smeter	%sC2/%sm			OP1
TSquareCoulomb?PerMeter	*	TCoulomb?PerMeter	TCoulomb?	alternative definition [ C2/m ] = [ C/m ] * [ C ]
// coulomb per square meter [ C / m2 ]	Operator	Parent-1	Parent-2	Comment	Long Symbol	Short Symbol	Identifier Symbol	Base Class	Factor	Prefixes
TCoulomb?PerSquareMeter	/	TCoulomb?	TSquareMeter?	main definition [ C/m2 ] = [ C ] / [ m2 ]	%scoulomb? per square %smeter	%sC/%sm2			OP1
TCoulomb?PerSquareMeter	/	TCoulomb?PerMeter	TMeter?	alternative definition [ C/m2 ] = [ C/m ] / [ m ]
// square meter per square coulomb [ m2 / C2 ]	Operator	Parent-1	Parent-2	Comment	Long Symbol	Short Symbol	Identifier Symbol	Base Class	Factor	Prefixes
TSquareMeter?PerSquareCoulomb	/	TSquareMeter?	TSquareCoulomb?	main definition [ m2/C2 ] = [ m2 ] / [ C2 ]	square %smeter? per square %scoulomb	%sm2/%sC2			OP1
// newton per square coulomb [ N / C2 ]	Operator	Parent-1	Parent-2	Comment	Long Symbol	Short Symbol	Identifier Symbol	Base Class	Factor	Prefixes
TNewton?PerSquareCoulomb	/	TNewton?	TSquareCoulomb?	main definition [ N/C2 ] = [ N ] / [ C2 ]	%snewton? per square %scoulomb	%sN/%sC2			OP1
// newton square meter per square coulomb [ N * m2 / C2 ]	Operator	Parent-1	Parent-2	Comment	Long Symbol	Short Symbol	Identifier Symbol	Base Class	Factor	Prefixes
TNewtonSquareMeter?PerSquareCoulomb	*	TNewton?	TSquareMeter?PerSquareCoulomb	main definition [ N*m2/C2 ] = [ N ] * [ m2/C2 ]	%snewton square %smeter? per square %scoulomb	%sN.%sm2/%sC2
TNewtonSquareMeter?PerSquareCoulomb	/	TNewtonSquareMeter?	TSquareCoulomb?	alternative definition [ N*m2/C2 ] = [ N*m2 ] / [ C2 ]					OP1
TNewtonSquareMeter?PerSquareCoulomb	*	TNewton?PerSquareCoulomb	TSquareMeter?	alternative definition [ N*m2/C2 ] = [ N/C2 ] * [ m2 ]					OP1
TNewtonSquareMeter?PerSquareCoulomb	/	TVolt?PerMeter	TCoulomb?PerSquareMeter	alternative definition [ N*m2/C2 ] = [ V/m ] / [ C/m2 ]
TNewtonSquareMeter?PerSquareCoulomb	/	TJoule?	TSquareCoulomb?PerMeter	alternative definition [ N*m2/C2 ] = [ J ] / [ C2/m ]
// electric field flux [ V * m ] = [ N * m2 / C ]	Operator	Parent-1	Parent-2	Comment	Long Symbol	Short Symbol	Identifier Symbol	Base Class	Factor	Prefixes
TVoltMeter?	*	TVolt?	TMeter?	main definition [ V*m ] = [ V ] * [ m ]	%svolt %smeter?	%sV.%sm			OP1
TVoltMeter?	*	TVolt?PerMeter	TSquareMeter?	alternative definition [ V*m ] = [ V/m ] * [ m2 ]
TNewtonSquareMeter?PerCoulomb				main definition [ N * m2 / C ]	%snewton square %smeter? per %scoulomb	%sN.%sm2/%sC		TVoltMeter?
// volt meter per second [ V * m / s ]	Operator	Parent-1	Parent-2	Comment	Long Symbol	Short Symbol	Identifier Symbol	Base Class	Factor	Prefixes
TVoltMeter?PerSecond	/	TVoltMeter?	TSecond?	main definition [ V*m/s ] = [ V*m ] / [ s ]	%svolt %smeter? per %ssecond	%sV.%sm/%ss			OP1
// vacuum permittivity [ F / m ] = [ 1 ] / [ N * m2 / C2 ]	Operator	Parent-1	Parent-2	Comment	Long Symbol	Short Symbol	Identifier Symbol	Base Class	Factor	Prefixes
TFarad?PerMeter	/	TFarad?	TMeter?	main definition [ F/m ] = [ F ] / [ m ]	%sfarad? per %smeter	%sF/%sm			OP1
TFarad?PerMeter	/	TCoulomb?	TVoltMeter?	alternative definition [ F/m ] = [ C ] / [ V*m ]
TFarad?PerMeter	/	TCoulomb?PerSquareMeter	TVolt?PerMeter	alternative definition [ F/m ] = [ C/m2 ] / [ N/C ]
TFarad?PerMeter	/	double	TNewtonSquareMeter?PerSquareCoulomb	alternative definition [ F/m ] = [ 1 ] / [ N*m2/C2 ]
// { MAGNETIC FIELD }
// ampere per meter [ A / m ]	Operator	Parent-1	Parent-2	Comment	Long Symbol	Short Symbol	Identifier Symbol	Base Class	Factor	Prefixes
TAmpere?PerMeter	/	TAmpere?	TMeter?	main definition [ A/m ] = [ A ] / [ m ]	%sampere? per %smeter	%sA/%sm			OP1
// meter per ampere [ m / A ]	Operator	Parent-1	Parent-2	Comment	Long Symbol	Short Symbol	Identifier Symbol	Base Class	Factor	Prefixes
TMeter?PerAmpere	/	TMeter?	TAmpere?	main definition [ m/A ] = [ m ] / [ A ]	%smeter? per %sampere	%sm/%sA			OP1
// tesla meter [ T * m ] = [ N / A ]	Operator	Parent-1	Parent-2	Comment	Long Symbol	Short Symbol	Identifier Symbol	Base Class	Factor	Prefixes
TTeslaMeter?	*	TTesla?	TMeter?	main definition [ T*m ] = [ T ] * [ m ]	%stesla %smeter?	%sT.%sm			OP1
TTeslaMeter?	/	TNewton?	TAmpere?	alternative definition [ T*m ] = [ N/A ] = [ N ] / [ A ]					OP1
TNewton?PerAmpere				main definition [ N/A ]	%snewton? per %sampere	%sN/%sA		TTeslaMeter?
// tesla per ampere [ T / A ]	Operator	Parent-1	Parent-2	Comment	Long Symbol	Short Symbol	Identifier Symbol	Base Class	Factor	Prefixes
TTesla?PerAmpere	/	TTesla?	TAmpere?	main definition [ T/A ] = [ T ] / [ A ]	%stesla? per %sampere	%sT/%sA			OP1
// magnetic permeability [ H / m ] = [ T * m / A ] = [ N / A2 ]	Operator	Parent-1	Parent-2	Comment	Long Symbol	Short Symbol	Identifier Symbol	Base Class	Factor	Prefixes
THenry!PerMeter	/	THenry!	TMeter?	main definition [ H/m ] = [ H ] / [ m ]	%shenry! per %smeter	%sH/%sm			OP1
THenry!PerMeter	/	TTeslaMeter?	TAmpere?	alternative definition [ H/ m ] = [ T*m/A ] = [ T*m ] / [ A ]					OP1
THenry!PerMeter	*	TTesla?PerAmpere	TMeter?	alternative definition [ H/ m ] = [ T*m/A ] = [ T/A ] * [ m ]					OP1
THenry!PerMeter	*	TTesla?	TMeter?PerAmpere	alternative definition [ H/ m ] = [ T*m/A ] = [ T ] * [ m/A ]
THenry!PerMeter	/	TTesla?	TAmpere?PerMeter	alternative definition [ H/ m ] = [ T*m/A ] = [ T ] / [ A/m ]
THenry!PerMeter	/	TNewton?	TSquareAmpere?	alternative definition [ H/m ] = [ N/A2 ] = [ N ] / [ A2 ]
TTeslaMeter?PerAmpere				main definition [ T*m/A ]	%stesla %smeter? per %sampere	%sT.%sm/%sA		THenry!PerMeter
TNewton?PerSquareAmpere				main definition [ N/A2 ]	%snewton? per square %sampere	%sN/%sA2		THenry!PerMeter
// { WAVES }
// radian per meter [ rad / m ]	Operator	Class Parent-1	Class Parent-2	Comment	Long Symbol	Short Symbol	Identifier Symbol	Base Class	Factor	Prefixes
TRadian?PerMeter	/	TRadian?	TMeter?	main definition [ rad/m ] = [ rad ] / [ m ]	radian? per %smeter	rad/%sm			OP1
// square kilogram per square second [ kg2 / s2 ]	Operator	Parent-1	Parent-2	Comment	Long Symbol	Short Symbol	Identifier Symbol	Base Class	Factor	Prefixes
TSquareKilogram?PerSquareSecond	/	TSquareKilogram?	TSquareSecond?	main definition [ kg2/s2 ] = [ kg2 ] / [ s2 ]	square %sgram? per square %ssecond	%sg2/%ss2			OP1
TSquareKilogram?PerSquareSecond	*	TKilogram?PerSecond	TKilogram?PerSecond	alternative definition [ kg2/s2 ] = [ kg/s ] * [ kg/s ]
TSquareKilogram?PerSquareSecond	*	TKilogram?	TNewton?PerMeter	alternative definition [ kg2/s2 ] = [ kg ] * [ N/m ]
TSquareKilogram?PerSquareSecond	SquarePower	TKilogram?PerSecond
// { LIGHT AND VISION }
// reciprocal meter [ 1 / m ]	Operator	Class Parent-1	Class Parent-2	Comment	Long Symbol	Short Symbol	Identifier Symbol	Base Class	Factor	Prefixes
TReciprocalMeter?	/	double	TMeter?	main definition [ 1/m ] = 1 / [ m ]	reciprocal %smeter?	1/%sm			OP1
// { RELATIVITY }
// square second per square meter [ s2 / m2 ]	Operator	Class Parent-1	Class Parent-2	Comment	Long Symbol	Short Symbol	Identifier Symbol	Base Class	Factor	Prefixes
TSquareSecond?PerSquareMeter	/	TSquareSecond?	TSquareMeter?	main definition [ s2/m2 ] = [ s2 ] / [ m2 ]	square %ssecond? per square %smeter	%ss2/%sm2			OP1
TSquareSecond?PerSquareMeter	/	double	TSquareMeter?PerSquareSecond	alternative definition [ s2/m2 ] = [ 1 ] / [ m2/s2 ]
TSquareSecond?PerSquareMeter	*	TFarad?PerMeter	THenry!PerMeter	alternative definition [ s2/m2 ] = [ F/m ] * [ H/m ]
// square joule [ J2 ]	Operator	Class Parent-1	Class Parent-2	Comment	Long Symbol	Short Symbol	Identifier Symbol	Base Class	Factor	Prefixes
TSquareJoule?	*	TJoule?	TJoule?	main definition [ J2 ] = [ J ] * [ J ]	square %sjoule?	%sJ2	J2			------SSSS--------------
TSquareJoule?	SquarePower	TJoule?
// joule second [ J * s ] = [ kg * m2 / s ] - Planck’s costant	Operator	Class Parent-1	Class Parent-2	Comment	Long Symbol	Short Symbol	Identifier Symbol	Base Class	Factor	Prefixes
TJouleSecond?					%sjoule %ssecond?	%sJ.%ss		TKilogramSquareMeter?PerSecond
TElettronvoltSecond?					%selettronvolt %ssecond?	%seV.%ss		TKilogramSquareMeter?PerSecond	1.60217742320523E-019
// { OTHERS UNITS }
// lumen per watt [ lm / W ] - luminous efficacy	Operator	Class Parent-1	Class Parent-2	Comment	Long Symbol	Short Symbol	Identifier Symbol	Base Class	Factor	Prefixes
TLumen?PerWatt	/	TLumen?	TWatt?	main definition [ lm/W ] = [ lm ] / [ W ]	%slumen? per %swatt	%slm/%sW			OP1
// reciprocal mole [ 1 / mol ] - Avogadro constant	Operator	Class Parent-1	Class Parent-2	Comment	Long Symbol	Short Symbol	Identifier Symbol	Base Class	Factor	Prefixes
TReciprocalMole?	/	double	TMole?	main definition [ 1/mol ] = 1 / [ mol ]	reciprocal %smole?	1/%smol			OP1
// ampere per square meter [ A / m2 ] - current density	Operator	Class Parent-1	Class Parent-2	Comment	Long Symbol	Short Symbol	Identifier Symbol	Base Class	Factor	Prefixes
TAmpere?PerSquareMeter	/	TAmpere?	TSquareMeter?	main definition [ A/m2 ] = [ A ] / [ m2 ]	%sampere? per square %smeter	%sA/%sm2			OP1
TAmpere?PerSquareMeter	/	TAmpere?PerMeter	TMeter?	alternative definition [ A/m2 ] = [ A/m ] / [ m ]
// mole per cubic meter [ mol / m3 ] - concentration	Operator	Class Parent-1	Class Parent-2	Comment	Long Symbol	Short Symbol	Identifier Symbol	Base Class	Factor	Prefixes
TMole?PerCubicMeter	/	TMole?	TCubicMeter?	main definition [ mol/m3 ] = [ mol ] / [ m3 ]	%smole? per cubic %smeter	%smol/%sm3			OP1
// candela per square meter [ cd / m2 ] - luminance	Operator	Class Parent-1	Class Parent-2	Comment	Long Symbol	Short Symbol	Identifier Symbol	Base Class	Factor	Prefixes
TCandela?PerSquareMeter	/	TCandela?	TSquareMeter?	main definition [ cd/m2 ] = [ cd ] / [ m2 ]	%scandela? per square %smeter	%scd/%sm2			OP1
// coulomb per cubic meter [ C / m3 ] - charge density	Operator	Class Parent-1	Class Parent-2	Comment	Long Symbol	Short Symbol	Identifier Symbol	Base Class	Factor	Prefixes
TCoulomb?PerCubicMeter	/	TCoulomb?	TCubicMeter?	main definition [ C/m3 ] = [ C ] / [ m3 ]	%scoulomb? per cubic %smeter	%sC/%sm3			OP1
TCoulomb?PerCubicMeter	/	TCoulomb?PerMeter	TSquareMeter?	alternative definition [ C/m3 ] = [ C/m ] / [ m2 ]
TCoulomb?PerCubicMeter	/	TCoulomb?PerSquareMeter	TMeter?	alternative definition [ C/m3 ] = [ C/m2 ] / [ m ]
// coulomb per kilogram [ C / kg ] - exposure ( x- and y-rays )	Operator	Class Parent-1	Class Parent-2	Comment	Long Symbol	Short Symbol	Identifier Symbol	Base Class	Factor	Prefixes
TCoulomb?PerKilogram	/	TCoulomb?	TKilogram?	main definition [ C/kg ] = [ C ] / [ kg ]	%scoulomb? per %sgram	%sC/%sg			OP1
// gray per second [ Gy / s ] - adsorbed dose rate	Operator	Class Parent-1	Class Parent-2	Comment	Long Symbol	Short Symbol	Identifier Symbol	Base Class	Factor	Prefixes
TGray?PerSecond	/	TSquareMeter?PerSquareSecond	TSecond?	main definition [ Gy/s ] = [ Gy ] / [ s ]	%sgray? per %ssecond	%sGy/%ss			OP1
// watt per steradian [ W / sr ] - radiant intensity	Operator	Class Parent-1	Class Parent-2	Comment	Long Symbol	Short Symbol	Identifier Symbol	Base Class	Factor	Prefixes
TWatt?PerSteradian	/	TWatt?	TSteradian?	main definition [ W/sr ] = [ W ] / [ sr ]	%swatt? per steradian	%sW/sr			OP1
// square meter steradian [ m2 * sr ]	Operator	Class Parent-1	Class Parent-2	Comment	Long Symbol	Short Symbol	Identifier Symbol	Base Class	Factor	Prefixes
TSquareMeterSteradian?	*	TSquareMeter?	TSteradian?	main definition [ m2 * sr ] = [ m2 ] * [ sr ]	square %smeter steradian?	%sm2.sr			OP1
// watt per square meter per steradian [ W / m2 / sr ] - radiance	Operator	Class Parent-1	Class Parent-2	Comment	Long Symbol	Short Symbol	Identifier Symbol	Base Class	Factor	Prefixes
TWatt?PerSquareMeterPerSteradian	/	TWatt?	TSquareMeterSteradian?	main definition [ W/m2/sr ] = [ W ] / [ m2 * sr ]	%swatt? per square %smeter per steradian	%sW/%sm2/sr
TWatt?PerSquareMeterPerSteradian	/	TWatt?PerSquareMeter	TSteradian?	alternative definition [ W/m2/sr ] = [ W/m2 ] / [ sr ]					OP1
TWatt?PerSquareMeterPerSteradian	/	TWatt?PerSteradian	TSquareMeter?	alternative definition [ W/m2/sr ] = [ W/sr ] / [ m2 ]					OP1
// katal per cubic meter [ kat / m3 ] - catalytic activity concentration	Operator	Class Parent-1	Class Parent-2	Comment	Long Symbol	Short Symbol	Identifier Symbol	Base Class	Factor	Prefixes
TKatal?PerCubicMeter	/	TKatal?	TCubicMeter?	main definition [ kat/m3 ] = [ kat ] / [ m3 ]	%skatal? per cubic %smeter	%skat/%sm3			OP1
// coulomb per mole [ C / mole ] - Faraday constant	Operator	Class Parent-1	Class Parent-2	Comment	Long Symbol	Short Symbol	Identifier Symbol	Base Class	Factor	Prefixes
TCoulomb?PerMole	/	TCoulomb?	TMole?	main definition [ C/mol ] = [ C ] / [ mol ]	%scoulomb? per %smole	%sC/%smol			OP1
TCoulomb?PerMole	/	TJoule?PerMole	TVolt?	alternative definition [ C/mol ] = [ J/mol ] / [ V ]