## worksheet
// kilogram [ kg ]	Operator	Class Parent-1	Class Parent-2	Comment	Long Symbol	Short Symbol	Identifier Symbol	Base Class	Factor
TKilogram?				main definition [ kg ]	kilogram	kg	kg
THectogram?					hectogram	hg	hg	TKilogram?	1E-01
TDecagram?					decagram	dag	dag	TKilogram?	1E-02
TGram?					gram	g	g	TKilogram?	1E-03
TDecigram?					decigram	dg	dg	TKilogram?	1E-04
TCentigram?					centigram	cg	cg	TKilogram?	1E-05
TMilligram?					milligram	mg	mg	TKilogram?	1E-06
TMicrogram?					microgram	ug	ug	TKilogram?	1E-09
TNanogram?					nanogram	ng	ng	TKilogram?	1E-12
TPicogram?					picogram	pg	pg	TKilogram?	1E-15
// meter [ m ]
TKilometer?					kilometer	km	km	TMeter?	1E+03
THectometer?					hectometer	hm	hm	TMeter?	1E+02
TDecameter?					decameter	dam	dam	TMeter?	1E+01
TMeter?				main definition [ m ]	meter	m	m
TDecimeter?					decimeter	dm	dm	TMeter?	1E-01
TCentimeter?					centimeter	cm	cm	TMeter?	1E-02
TMillimeter?					millimeter	mm	mm	TMeter?	1E-03
TMicrometer?					micrometer	um	um	TMeter?	1E-06
TNanometer?					nanometer	nm	nanometer	TMeter?	1E-09
TPicometer?					picometer	pm	pm	TMeter?	1E-12
// second [ s ]
TDay?					day	day	day	TSecond?	86400
THour?					hour	h	hr	TSecond?	3600
TMinute?					minute	min	minute	TSecond?	60
TSecond?				main definition [ s ]	second	s	s
TDecisecond?					decisecond	ds	ds	TSecond?	1E-01
TCentisecond?					centisecond	cs	cs	TSecond?	1E-02
TMillisecond?					millisecond	ms	ms	TSecond?	1E-03
TMicrosecond?					microsecond	us	us	TSecond?	1E-06
TNanosecond?					nanosecond	ns	ns	TSecond?	1E-09
TPicosecond?					picosecond	ps	ps	TSecond?	1E-12
// ampere [ A ]
TKiloampere?					kiloampere	kA	kA	TAmpere?	1E+03
THectoampere?					hectoampere	hA	hA	TAmpere?	1E+02
TDecampere?					decampere	daA	daA	TAmpere?	1E+01
TAmpere?				main definition [ A ]	ampere	A	A
TDeciampere?					deciampere	dA	dA	TAmpere?	1E-01
TCentiampere?					centiampere	cA	cA	TAmpere?	1E-02
TMilliampere?					milliampere	mA	mA	TAmpere?	1E-03
TMicroampere?					microampere	uA	uA	TAmpere?	1E-06
TNanoampere?					nanoampere	nA	nA	TAmpere?	1E-09
TPicoampere?					picoampere	pA	picoampere	TAmpere?	1E-12
// kelvin [ K ]
TKelvin?				main definition [ K ]	kelvin	K	K
// mole [ mol ]
TMole?				main definition [ mol ]	mole	mol	mol
// candela [ cd ]
TCandela?				main definition [ cd ]	candela	cd	cd
// radian [ rad ]
TRadian?				main definition [ rad ]	radian	rad	rad
TDegree?				main definition [ deg ]	degree	deg	deg	TRadian?	Pi/180
// steradian [ sr ]
TSteradian?	*	TRadian?	TRadian?	main definition [ sr ]	steradian	sr	sr
TSteradian?	SquarePower	TRadian?
// square kilogram
TSquareKilogram?	*	TKilogram?	TKilogram?	main definition [ kg2 ]	square kilogram	kg2	kg2
TSquareKilogram?	SquarePower	TKilogram?
// hertz [ Hz ]
TGigahertz					gigahertz	GHz	GHz	THertz	1E+09
TMegahertz					megahertz	MHz	MHz	THertz	1E+06
TKilohertz					kilohertz	kHz	kHz	THertz	1E+03
THertz	/	double	TSecond?	main definition [ Hz ]	hertz	Hz	Hz
// square hertz [ Hz2 ]
TSquareHertz	*	THertz	THertz	main definition [ Hz2 ]	square hertz	Hz2
TSquareHertz	SquarePower	THertz
// square meter [ m2 ]
TSquareKilometer?					square kilometer	km2	km2	TSquareMeter?	1E+06
TSquareHectometer?					square hectometer	hm2	hm2	TSquareMeter?	1E+04
TSquareDecameter?					square decameter	dam2	dam2	TSquareMeter?	1E+02
TSquareMeter?	*	TMeter?	TMeter?	main definition [ m2 ]	square meter	m2	m2
TSquareMeter?	SquarePower	TMeter?
TSquareDecimeter?					square decimeter	dm2	dm2	TSquareMeter?	1E-02
TSquareCentimeter?					square centimeter	cm2	cm2	TSquareMeter?	1E-04
TSquareMillimeter?					square millimeter	mm2	mm2	TSquareMeter?	1E-06
// cubic meter [ m3 ]
TCubicKilometer?					cubic kilometer	km3	km3	TCubicMeter?	1E+09
TCubicHectometer?					cubic hectometer	hm3	hm3	TCubicMeter?	1E+06
TCubicDecameter?					cubic decameter	dam3	dam3	TCubicMeter?	1E+03
TCubicMeter?	*	TSquareMeter?	TMeter?	main definition [ m3 ]	cubic meter	m3	m3
TCubicMeter?	CubicPower	TMeter?
TCubicDecimeter?					cubic decimeter	dm3	dm3	TCubicMeter?	1E-03
TCubicCentimeter?					cubic centimeter	cm3	cm3	TCubicMeter?	1E-06
TCubicMillimeter?					cubic millimeter	mm3	mm3	TCubicMeter?	1E-09
// quartic meter [ m4 ]
TQuarticKilometer?					quartic kilometer	km4	km4	TQuarticMeter?	1E+12
TQuarticHectometer?					quartic hectometer	hm4	hm4	TQuarticMeter?	1E+08
TQuarticDecameter?					quartic decameter	dam4	dam4	TQuarticMeter?	1E+04
TQuarticMeter?	*	TCubicMeter?	TMeter?	main definition [ m4 ]	quartic meter	m4	m4
TQuarticMeter?	*	TSquareMeter?	TSquareMeter?
TQuarticMeter?	SquarePower	TSquareMeter?
TQuarticMeter?	QuarticPower	TMeter?
TQuarticDecimeter?					quartic decimeter	dm4	dm4	TQuarticMeter?	1E-04
TQuarticCentimeter?					quartic centimeter	cm4	cm4	TQuarticMeter?	1E-08
TQuarticMillimeter?					quartic millimeter	mm4	mm4	TQuarticMeter?	1E-12
// reciprocal meter [ 1/m ]
TReciprocalMeter?	/	double	TMeter?	main definition [ 1/m ] = 1 / [ m ]	reciprocal meter	1/m
TReciprocalMeter?	/	TMeter?	TSquareMeter?	alternative definition [ 1/m ] = [ m ] / [ m2 ]
// square second [ s2 ]
TSquareSecond?	*	TSecond?	TSecond?	main definition [ s2 ] = [ s ] * [ s ]	square second	s2	s2
TSquareSecond?	SquarePower	TSecond?
// square ampere [ A2 ]
TSquareAmpere?	*	TAmpere?	TAmpere?	main definition [ A2 ] = [ A ] * [ A ]	square ampere	A2	A2
TSquareAmpere?	SquarePower	TAmpere?
TSquareMilliampere?					square milliampere	mA2	mA2	TSquareAmpere?	1E-06
// square kelvin [ K2 ]
TSquareKelvin?	*	TKelvin?	TKelvin?	main definition [ K2 ] = [ K ] * [ K ]	square kelvin	K2	K2
TSquareKelvin?	SquarePower	TKelvin?
// cubic kelvin [ K3 ]
TCubicKelvin?	*	TSquareKelvin?	TKelvin?	main definition [ K3 ] = [ K2 ] * [ K ]	cubic kelvin	K3	K3
TCubicKelvin?	CubicPower	TKelvin?
// quartic kelvin [ K4 ]
TQuarticKelvin?	*	TCubicKelvin?	TKelvin?	main definition [ K4 ] = [ K3 ] * [ K ]	quartic kelvin	K4	K4
TQuarticKelvin?	*	TSquareKelvin?	TSquareKelvin?	alternative definition [ K4 ] = [ K2 ] * [ K2 ]
TQuarticKelvin?	SquarePower	TSquareKelvin?
TQuarticKelvin?	QuarticPower	TKelvin?
// reciprocal kelvin [ 1/K ]	Operator	Parent-1	Parent-2	Comment
TReciprocalKelvin?	/	double	TKelvin?	main definition [ 1/K ] = 1 / [ K ]	reciprocal kelvin	1/K
// rad per second [ rad/s ]	Operator	Parent-1	Parent-2	Comment
TRadian?PerSecond	/	TRadian?	TSecond?	main definition [ rad/s ] = [ rad ] / [ s ]	radian per second	rad/s
TRadian?PerSecond	:=	THertz
// rad per second [ rad/s2 ]	Operator	Parent-1	Parent-2	Comment
TRadian?PerSquareSecond	/	TRadian?PerSecond	TSecond?	main definition [ rad/s2 ] = [ rad/s ] / [ s ]	radian per square second	rad/s2
TRadian?PerSquareSecond	/	TRadian?	TSquareSecond?	alternative definition [ rad/s2 ] = [ rad ] / [ s2 ]
// speed [ m/s ]
TKilometer?PerHour	/	TKilometer?	THour?	main definition [ km/h ] = [ km ] / [ h ]	kilometer per hour	km/h		TMeter?PerSecond	5/18
TMeter?PerSecond	/	TMeter?	TSecond?	main definition [ m/s ] = [ m ] / [ s ]	meter per second	m/s
TMeter?PerSecond	*	TMeter?	THertz	alternative definition [ m/s ] = [ m ] * [ Hz ]
TDecimeter?PerSecond	/	TDecimeter?	TSecond?	main definition [ dm/s ] = [ dm ] / [ s ]	decimeter per second	dm/s		TMeter?PerSecond	1E-01
TCentimeter?PerSecond	/	TCentimeter?	TSecond?	main definition [ cm/s ] = [ cm ] / [ s ]	centimeter per second	cm/s		TMeter?PerSecond	1E-02
TMillimeter?PerSecond	/	TMillimeter?	TSecond?	main definition [ mm/s ] = [ mm ] / [ s ]	millimeter per second	mm/s		TMeter?PerSecond	1E-03
// acceleration [ m/s2 ]
TKilometer?PerHourPerSecond	/	TKilometer?PerHour	TSecond?	main definition [ km/h/s ] = [ km/h ] / [ s ]	kilometer-hour per second	km/h/s		TMeter?PerSquareSecond	5/18
TMeter?PerSquareSecond	/	TMeter?PerSecond	TSecond?	main definition [ m/s2 ] = [ m/s ] / [ s ]	meter per square second	m/s2
TMeter?PerSquareSecond	/	TMeter?	TSquareSecond?	alternative definition [ m/s2 ] = [ m ] / [ s2 ]
TDecimeter?PerSquareSecond	/	TDecimeter?	TSquareSecond?	main definition [ dm/s2 ] = [ dm ] / [ s2 ]	decimeter per square second	dm/s2		TMeter?PerSquareSecond	1E-01
TCentimeter?PerSquareSecond	/	TCentimeter?	TSquareSecond?	main definition [ cm/s2 ] = [ cm ] / [ s2 ]	centimeter per square second	cm/s2		TMeter?PerSquareSecond	1E-02
TMillimeter?PerSquareSecond	/	TMillimeter?	TSquareSecond?	main definition [ mm/s2 ] = [ mm ] / [ s2 ]	millimeter per square second	mm/s2		TMeter?PerSquareSecond	1E-03
// force [ N ]
TGiganewton?					giganewton	GN	GN	TNewton?	1E+09
TMeganewton?					meganewton	MN	MN	TNewton?	1E+06
TKilonewton?					kilonewton	kN	kN	TNewton?	1E+03
TNewton?	*	TKilogram?	TMeter?PerSquareSecond	main definition [ N ] = [ kg ] * [ m/s2 ]	newton	N	N
// work [ J ]
TGigajoule?						GJ	GJ	TJoule?	1E+09
TMegajoule?						MJ	MJ	TJoule?	1E+06
TKilojoule?						kJ	kJ	TJoule?	1E+03
TJoule?	*	TNewton?	TMeter?	main definition [ J ] = [ N ] * [ m ]	joule	J	J
// pressure [ Pa ]
TGigapascal?					gigapascal	GPa	GPa	TPascal?	1E+09
TMegapascal?					megapascal	MPa	MPa	TPascal?	1E+06
TKilopascal?					kilopascal	kPa	kPa	TPascal?	1E+03
TPascal?	/	TNewton?	TSquareMeter?	main definition [ Pa ] = [ N ] / [ m2 ]	pascal	Pa	Pa
TPascal?	/	TJoule?	TCubicMeter?	alternative definition [ Pa ] = [ J ] / [ m3 ]
// power [ W ]
TGigawatt?						GW	GW	TWatt?	1E+09
TMegawatt?						MW	megawatt	TWatt?	1E+06
TKilowatt?						kW	kW	TWatt?	1E+03
TWatt?	/	TJoule?	TSecond?	main definition [ W ] = [ J ] / [ s ]	watt	W	W
TWatt?	*	TJoule?	THertz	alternative definition [ W ] = [ J ] * [ Hz ]
TWatt?	*	TSquareAmpere?	TOhm?	alternative definition [ W ] = [ A2 ] * [ Ω ]
TWatt?	*	TNewton?	TMeter?PerSecond	alternative definition [ W ] = [ N ] * [ m/s ]
TMilliwatt						mW	mW	TWatt?	1E-03
// electric charge [ C ]
TGigacoulomb?					gigacoulomb	GC	GC	TCoulomb?	1E+09
TMegacoulomb?					megacoulomb	MC	megacoulomb	TCoulomb?	1E+06
TKilocoulomb?					kilocoulomb	kC	kC	TCoulomb?	1E+03
TCoulomb?	*	TSecond?	TAmpere?	main definition [ C ] = [ s ] * [ A ]	coulomb	C	C
TMillicoulomb?					millicoulomb	mC	mC	TCoulomb?	1E-03
// square electric charge [ C2 ]
TSquareGigacoulomb?					square gigacoulomb	GC2	GC2	TCoulomb?	1E+18
TSquareMegacoulomb?					square megacoulomb	MC2	squaremegacoulomb	TCoulomb?	1E+12
TSquareKilocoulomb?					square kilocoulomb	kC2	kC2	TCoulomb?	1E+06
TSquareCoulomb?	*	TCoulomb?	TCoulomb?	main definition [ C2 ] = [ C ] * [ C ]	square coulomb	C2	C2
TSquareCoulomb?	SquarePower	TCoulomb?
TSquareMillicoulomb?					square millicoulomb	mC2	mC2	TCoulomb?	1E-06
// voltage [ V ]
TGigavolt?					gigavolt	GV	GV	TVolt?	1E+09
TMegavolt?					megavolt	MV	megavolt	TVolt?	1E+06
TKilovolt?					kilovolt	kV	kV	TVolt?	1E+03
TVolt?	/	TWatt?	TAmpere?	main definition [ V ] = [ W ] / [ A ]	volt	V	V
TVolt?	/	TJoule?	TCoulomb?	alternative definition [ V ] = [ J ] / [ C ]
TMillivolt?					millivolt	mV	mV	TVolt?	1E-03
// square voltage [ V2 ]
TSquareVolt?	*	TVolt?	TVolt?	main definition [ V2 ] = [ V ] * [ V ]	square volt	V2	V2
TSquareVolt?	*	TWatt?	TOhm?	alternative definition [ V2 ] = [ W ] * [ Ω ]
TSquareVolt?	SquarePower	TVolt?
// farad [ F ]
TGigafarad?					gigafarad	GF	GF	TFarad?	1E+09
TMegafarad?					megafarad	MF	megafarad	TFarad?	1E+06
TKilofarad?					kilofarad	kF	kF	TFarad?	1E+03
TFarad?	/	TCoulomb?	TVolt?	main definition [ F ] = [ C ] / [ V ]	farad	F	F
TFarad?	/	TSquareCoulomb?	TJoule?	alternative definition [ F ] = [ C2 ] / [ J ]
TMillifarad?					millifarad	mF	mF	TFarad?	1E-03
TMicrofarad?					microfarad	uF	uF	TFarad?	1E-06
TNanofarad?					nanofarad	nF	nF	TFarad?	1E-09
TPicofarad?					picofarad	pF	pF	TFarad?	1E-12
// ohm [ Ω ]
TGigaohm?					gigaohm	GΩ	gigaohm	TOhm?	1E+09
TMegaohm?					megaohm	MΩ	megaohm	TOhm?	1E+06
TKiloohm?					kiloohm	kΩ	kiloohm	TOhm?	1E+03
TOhm?	/	TVolt?	TAmpere?	main definition [ Ω ] = [ V ] / [ A ]	ohm	Ω	ohm
TOhm?	/	TSecond?	TFarad?	alternative definition [ Ω ] = [ s ] / [ F ]
TMilliohm?					milliohm	mΩ	milliohm	TOhm?	1E-03
TMicroohm?					microohm	uΩ	microohm	TOhm?	1E-06
TNanoohm?					nanoohm	nΩ	nanoohm	TOhm?	1E-09
TPicoohm?					picoohm	pΩ	picoohm	TOhm?	1E-12
// siemens [ S ]
TSiemens	:=	TReciprocalOhm?			siemens	S	siemens
// weber [ Wb ]
TWeber?	*	TVolt?	TSecond?		weber	Wb	Wb
// tesla [ T ]
TTesla?	/	TWeber?	TSquaremeter?		tesla	T	T
// henry [ H ]
THenry?	/	TWeber?	TAmpere?		henry	H	Henry
// lumen [ lm ]
TLumen?	*	TCandela?	TSteradian?		lumen	lm	lm
// lux [ lx ]
TLux	/	TLumen?	TSquareMeter?		lux	lx	lx
// bequerel [ Bq ]
TBequerel?	:=	THertz			bequerel	Bq	Bq
// sievert [ Sv ]
TSievert?	:=	TJoule?PerKilogram			sievert	Sv	Sv
// gray [ Gy ]
TGray?	:=	TJoule?PerKilogram			gray	Gy	Gy
// katal [ kat ]
TKatal?	/	TMole?	TSecond?		katal	kat	kat
// joule per kilogram [ J / kg ]	Operator	Parent-1	Parent-2	Comment
TJoule?PerKilogram	/	TJoule?	TKilogram?	main definition [ J/kg ] = [ J ] / [ kg ]	joule per kilogram	J/kg
// reciprocal coulomb [ 1 / C ]	Operator	Parent-1	Parent-2	Comment
TReciprocalCoulomb?	/	double	TCoulomb?	main definition [ 1/C ] = 1 / [ C ]	reciprocal coulomb	1/C
// reciprocal ohm [ 1 / Ω ]
TReciprocalOhm?	/	double	TOhm?	main definition [ 1/Ω ] = 1 / [ Ω ]	reciprocal ohm	1/Ω
//newton meter [ N * m ]
TNewton?Meter	:=	TJoule?			newton meter	N·m	Nm
// Surface Tension [ N / m ]	Operator	Parent-1	Parent-2	Comment
TNewton?PerMeter	/	TNewton?	TMeter?	main definition [ N/m ] = [ N ] / [ m ]	newton per meter	N/m
TNewton?PerMeter	*	TPascal?	TMeter?	alternative definition [ N/m ] = [ Pa ] * [ m ]
TNewton?PerDecimeter	/	TNewton?	TDecimeter?	main definition [ N/dm ] = [ N ] / [ dm ]	newton per decimeter	N/dm		TNewton?PerMeter	1E+01
TNewton?PerCentimeter	/	TNewton?	TCentimeter?	main definition [ N/cm ] = [ N ] / [ cm ]	newton per centimeter	N/cm		TNewton?PerMeter	1E+02
TNewton?PerMillimeter	/	TNewton?	TMillimeter?	main definition [ N/mm ] = [ N ] / [ mm ]	newton per millimeter	N/mm		TNewton?PerMeter	1E+03
// Square Angular Speed [ rad2 / s2 ]	Operator	Parent-1	Parent-2	Comment
TSquareRadian?PerSquareSecond	/	TMeter?PerSquareSecond	TMeter?	alternative definition [ rad2/s2 ] = [ m/s2 ] / [ m ]
TSquareRadian?PerSquareSecond	*	TRadian?PerSecond	TRadian?PerSecond	main definition [ rad2/s2 ] = [ rad/s ] * [ rad/s ]	square rad per square second	rad2/s2
TSquareRadian?PerSquareSecond	SquarePower	TRadian?PerSecond
// Square Speed [ m2 / s2 ]	Operator	Parent-1	Parent-2	Comment
TSquareMeter?PerSquareSecond	/	TSquareMeter?	TSquareSecond?	main definition [ m2/s2 ] = [ m2 ] / [ s2 ]	square meter per square second	m2/s2
TSquareMeter?PerSquareSecond	*	TMeter?PerSecond	TMeter?PerSecond	alternative definition [ m2/s2 ] = [ m/s ] / [ m/s ]
TSquareMeter?PerSquareSecond	*	TMeter?PerSquareSecond	TMeter?	alternative definition [ m2/s2 ] = [ m/s2 ] * [ m ]
TSquareMeter?PerSquareSecond	SquarePower	TMeter?PerSecond
// Density [ kg / m3 ]	Operator	Parent-1	Parent-2	Comment
TKilogram?PerCubicMillimeter	/	TKilogram?	TCubicMillimeter?		kilogram per cubic millimeter	kg/mm3		TKilogram?PerCubicMeter	1E+09
TKilogram?PerCubicCentimeter	/	TKilogram?	TCubicCentimeter?		kilogram per cubic centimeter	kg/cm3		TKilogram?PerCubicMeter	1E+06
TKilogram?PerCubicDecimeter	/	TKilogram?	TCubicDecimeter?		kilogram per cubic decimeter	kg/dm3		TKilogram?PerCubicMeter	1E+03
TKilogram?PerCubicMeter	/	TKilogram?	TCubicMeter?	main definition [ kg/m3 ] = [ kg ] / [ m3 ]	kilogram per cubic meter	kg/m3
THectogram?PerCubicMeter	/	THectogram?	TCubicMeter?		hectogram per cubic meter	hg/m3		TKilogram?PerCubicMeter	1E-01
TDecagram?PerCubicMeter	/	TDecagram?	TCubicMeter?		decagram per cubic meter	dag/m3		TKilogram?PerCubicMeter	1E-02
TGram?PerCubicMeter	/	TGram?	TCubicMeter?		gram per cubic meter	g/m3		TKilogram?PerCubicMeter	1E-03
// Continuity equation Po = dV/s = S*v	Operator	Parent-1	Parent-2	Comment
TCubicMeter?PerSecond	/	TCubicMeter?	TSecond?	main definition [ m3/s ] = [ m3 ] / [ s ]	cubic meter per second	m3/s
TCubicMeter?PerSecond	*	TSquareMeter?	TMeter?PerSecond	alternative definition [ m3/s ] = [ m2 ] * [ m/s ]
// Specific Weight [ N / m3 ]	Operator	Parent-1	Parent-2	Comment
TNewton?PerCubicMeter	/	TNewton?	TCubicMeter?	main definition [ N/m3 ] = [ N ] / [ m3 ]	newton per cubic meter	N/m3
TNewton?PerCubicMeter	*	TKilogram?PerCubicMeter	TMeter?PerSquareSecond	alternative definition [ N/m3 ] = [ kg/m3 ] * [ m/s2 ]
// Stevino’s law P / h = ρ * g
TNewton?PerCubicMeter	/	TPascal?	TMeter?	alternative definition [ N/m3 ] = [ Pa ] / [ m ]
// Momentum [ kg * m / s ]	Operator	Parent-1	Parent-2	Comment
TKilogram?MeterPerSecond	*	TKilogram?	TMeter?PerSecond	main definition [ kg*m/s ] = [kg ] * [ m/s ]	kilogram meter per second	kg·m/s
// Impulse [ N*s ] = [ kg * m / s ]	Operator	Parent-1	Parent-2	Comment
TNewton?Second	*	TNewton?	TSecond?	main definition [ N*s ] = [ N ] * [ s ]	newton second	N·s	newtonsecond
TNewton?Second	:=	TKilogram?MeterPerSecond
// Viscous friction (laminar flow): F / A = μ * (du / dy)	Operator	Parent-1	Parent-2	Comment
// dynamic viscosity [ Pa * s ] = [ Pa ] * [ s ]
TPascal?Second	*	TPascal?	TSecond?	main definition [ Pa*s ] = [ Pa ] * [ s ]	pascal second	Pa·s
TPascal?Second	/	TPascal?	THertz	alternative definition [ Pa*s ] = [ Pa ] / [ Hz ]
// kinematic viscosity ν = μ / ρ = [ m2 / s ]
TSquareMeter?PerSecond	/	TSquareMeter?	TSecond?	main definition [ m2/s ] = [ m2 ] / [ s ]	square meter per second	m2/s
TSquareMeter?PerSecond	/	TPascal?Second	TKilogram?PerCubicMeter	alternative definition [ m2/s ] = [ Pa*s ] / [ kg/m3 ]
// Drag coefficient: F / A = 0,5 * ρ * v^2 * Cd	Operator	Parent-1	Parent-2	Comment
TPascal?	*	TKilogram?PerCubicMeter	TSquareMeter?PerSquareSecond	alternative definition [ Pa ] = [ kg/m3 ] * [ m2/s2 ]
// Heat Conduction: Q / A = k * (dT / L)	Operator	Parent-1	Parent-2	Comment
// watt per square meter [ W / m2 ]
TWatt?PerSquareMeter	/	TWatt?	TSquareMeter?	main definition [ W/m2 ] = [ W ] / [ m2 ]	watt per square meter	W/m2
// kelvin per meter [ K / m ]
TKelvin?PerMeter	/	TKelvin?	TMeter?	main definition [ K/m ] = [ K ] / [ m ]	kelvin per meter	K/m
// watt per meter [ W / m ]
TWatt?PerMeter	/	TWatt?	TMeter?	main definition [ W/m ] = [ W ] / [ m ]	watt per meter	W/m
// watt per kelvin [ W / K ]
TWatt?PerKelvin	/	TWatt?	TKelvin?	main definition [ W/K ] = [ W ] / [ K ]	watt per kelvin	W/K
// meter kelvin [ m * K ]
TMeter?Kelvin	*	TMeter?	TKelvin?	main definition [ m*K ] = [ m ] * [ K ]	meter kelvin	m·K
// watt per meter per kelvin [ W / m / K ]
TWatt?PerMeterPerKelvin	/	TWatt?	TMeter?Kelvin	main definition [ W/m/K ] = [ W ] / [ m*K ]	watt per meter per kelvin	W/m/K
TWatt?PerMeterPerKelvin	/	TWatt?PerMeter	TKelvin?	alternative definition [ W/m/K ] = [ W/m ] / [ K ]
TWatt?PerMeterPerKelvin	/	TWatt?PerKelvin	TMeter?	alternative definition [ W/m/K ] = [ W/K ] / [ m ]
TWatt?PerMeterPerKelvin	/	TWatt?PerSquareMeter	TKelvin?PerMeter	alternative definition [ W/m/K ] = [ W/m2 ] / [ K/m ]
// Heat Convection: Q / A = h * dT	Operator	Parent-1	Parent-2	Comment
// square meter kelvin [ m2 * K ]
TSquareMeter?Kelvin	*	TSquareMeter?	TKelvin?	main definition [ m2*K ] = [ m2 ] * [ K ]	square meter kelvin	m2·K
// watt per square meter per kelvin [ W / m2 / K ]
TWatt?PerSquareMeterPerKelvin	/	TWatt?	TSquareMeter?Kelvin	main definition [ W/m2/K ] = [ W ] / [ m2*K ]	watt per square meter per kelvin	W/m2/K
TWatt?PerSquareMeterPerKelvin	/	TWatt?PerSquareMeter	TKelvin?	alternative definition [ W/m2/K ] = [ W/m2 ] / [ K ]
TWatt?PerSquareMeterPerKelvin	/	TWatt?PerKelvin	TSquareMeter?	alternative definition [ W/m2/K ] = [ W/K ] / [ m2 ]
// Thermal radiation: Q / A = ε * σ * T4	Operator	Parent-1	Parent-2	Comment
// watt per quartic kelvin [ W / K4 ]
TWatt?PerQuarticKelvin	/	TWatt?	TQuarticKelvin?	main definition [ W/K4 ] = [ W ] / [ K4 ]	watt per quartic kelvin	W/K4
// square meter quartic kelvin [ m2 * K4 ]
TSquareMeter?QuarticKelvin	*	TSquareMeter?	TQuarticKelvin?	main definition [ m2*K4 ] = [ m2 ] * [ K4 ]	square meter quartic kelvin	m2·K4
// watt per square meter per quartic kelvin [ W / m2 / K4 ]
TWatt?PerSquareMeterPerQuarticKelvin	/	TWatt?	TSquareMeter?QuarticKelvin	main definition [ W/m2/K4 ] = [ W ] / [ m2*K4 ]	watt per square meter per quartic kelvin	W/m2/K4
TWatt?PerSquareMeterPerQuarticKelvin	/	TWatt?PerSquareMeter	TQuarticKelvin?	alternative definition [ W/m2/K4 ] = [ W/m2 ] / [ K4 ]
TWatt?PerSquareMeterPerQuarticKelvin	/	TWatt?PerQuarticKelvin	TSquareMeter?	alternative definition [ W/m2/K4 ] = [ W/K4 ] / [ m2 ]
// Heat capacity Q = m * c * dT	Operator	Parent-1	Parent-2	Comment
// joule per kelvin [ J / K ]
TJoule?PerKelvin	/	TJoule?	TKelvin?	main definition [ J/K ] = [ J ] / [ K ]	joule per kelvin	J/K
// kilogram kelvin [ kg * K ]
TKilogram?Kelvin	*	TKilogram?	TKelvin?	main definition [ kg*K] = [ kg ] * [ K ]	kilogram kelvin	kg·K
// joule per kilogram kelvin [ J / kg / K ]
TJoule?PerKilogramPerKelvin	/	TJoule?	TKilogram?Kelvin	main definition [ J/kg/K ] = [ J ] / [ kg*K ]	joule per kilogram kelvin	J/kg/K
TJoule?PerKilogramPerKelvin	/	TJoule?PerKilogram	TKelvin?	alternative definition [ J/kg/K ] = [ J/kg ] / [ K ]
TJoule?PerKilogramPerKelvin	/	TJoule?PerKelvin	TKilogram?	alternative definition [ J/kg/K ] = [ J/K ] / [ kg ]
// Kinetic potential energy: U = 0,5 * m * v^2	Operator	Parent-1	Parent-2	Comment
TSquareMeter?PerSquareSecond	:=	TJoule?PerKilogram
// Elastic potential energy: U = 0,5 * k * x^2	Operator	Parent-1	Parent-2	Comment
TJoule?	*	TNewton?PerMeter	TSquareMeter?	alternative definition [ J ] = [ N/m ] * [ m2 ]
// Electrostatic force: F = K * [(q1 * q2) / r2]	Operator	Parent-1	Parent-2	Comment
// square coulomb per square meter [ C2 / m2 ]
TSquareCoulomb?PerSquareMeter	/	TSquareCoulomb?	TSquareMeter?	main definition [ C2/m2 ] = [ C2 ] / [ m2 ]	square coulomb per square meter	C2/m2
// newton per square coulomb [ N / C2 ]
TNewton?PerSquareCoulomb	/	TNewton?	TSquareCoulomb?	main definition [ N/C2 ] = [ N ] / [ C2 ]	newton per square coulomb	N/C2
// square meter per square coulomb [ m2 / C2 ]
TSquareMeter?PerSquareCoulomb	/	TSquareMeter?	TSquareCoulomb?	main definition [ m2/C2 ] = [ m2 ] / [ C2 ]	square meter per square coulomb	m2/C2
// newton square meter per square coulomb [ N * m2 / C2 ]	Operator	Parent-1	Parent-2	Comment
TNewton?SquareMeterPerSquareCoulomb	*	TNewton?	TSquareMeter?PerSquareCoulomb	main definition [ N*m2/C2 ] = [ N ] * [ m2/C2 ]	newton square meter per square coulomb	N·m2/C2
TNewton?SquareMeterPerSquareCoulomb	/	TNewton?SquareMeter	TSquareCoulomb?	alternative definition [ N*m2/C2 ] = [ N*m2 ] / [ C2 ]
TNewton?SquareMeterPerSquareCoulomb	*	TNewton?PerSquareCoulomb	TSquareMeter?	alternative definition [ N*m2/C2 ] = [ N/C2 ] * [ m2 ]
TNewton?SquareMeterPerSquareCoulomb	/	TNewton?	TSquareCoulomb?PerSquareMeter	alternative definition [ N*m2/C2 ] = [ N ] / [ C2/m2 ]
// Vacuum permittivity: ε = [ C2 / N / m2 ]	Operator	Parent-1	Parent-2	Comment
// square coulomb per newton [ C2 / N ]
TSquareCoulomb?PerNewton	/	TSquareCoulomb?	TNewton?	main definition [ C2/N ] = [ C2 ] / [ N ]	square coulomb per newton	C2/N
// square coulomb per newton per square meter [ C2 / N / m2 ]
TSquareCoulomb?PerNewtonPerSquareMeter	/	TSquareCoulomb?	TNewton?SquareMeter	main definition [ C2/N/m2 ] = [ C2 ] / [N*m2 ]	square coulomb per newton per square meter	C2/N/m2
TSquareCoulomb?PerNewtonPerSquareMeter	/	TSquareCoulomb?PerNewton	TSquareMeter?	alternative definition [ C2/N/m2 ] = [ C2/N ] / [ m2 ]
TSquareCoulomb?PerNewtonPerSquareMeter	/	TSquareCoulomb?PerSquareMeter	TNewton?	alternative definition [ C2/N/m2 ] = [ C2/m2 ] / [ N ]
TSquareCoulomb?PerNewtonPerSquareMeter	/	double	TNewton?SquareMeterPerSquareCoulomb	alternative definition [ C2/N/m2 ] = 1 / [ N*m2/C2 ]
// Electrostatic potential energy: U = K * [(q1 * q2) / r]	Operator	Parent-1	Parent-2	Comment
// square coulomb per meter [ C2 / m ]
TSquareCoulomb?PerMeter	/	TSquareCoulomb?	TMeter?	main definition [ C2/m ] = [ C2 ] / [ m ]	square coulomb per meter	C2/m
// newton square meter per square coulomb [ N * m2 / C2 ]
TNewton?SquareMeterPerSquareCoulomb	/	TJoule?	TSquareCoulomb?PerMeter	alternative definition [ N*m2/C2 ] = [ J ] / [ C2/m ]
// Law of universal gravitation F = G * [(m1 * m2) / r2]	Operator	Parent-1	Parent-2	Comment
// square kilogram per square meter [ kg2 / m2 ]
TSquareKilogram?PerSquareMeter	/	TSquareKilogram?	TSquareMeter?	main definition [ kg2/m2 ] = [ kg2 ] / [ m2 ]	square kilogram per square meter	kg2/m2
// newton square meter [ N * m2 ]
TNewton?SquareMeter	*	TNewton?	TSquareMeter?	main definition [ N*m2 ] = [ N ] * [ m2 ]	newton square meter	N·m2
// newton per square kilogram [ N / kg2 ]
TNewton?PerSquareKilogram	/	TNewton?	TSquareKilogram?	main definition [ N/kg2 ] = [ N ] / [ kg2 ]	newton per square kilogram	N/kg2
// square meter per square kilogram [ m2 / kg2 ]
TSquareMeter?PerSquareKilogram	/	TSquareMeter?	TSquareKilogram?	main definition [ m2/kg2 ] = [ m2 ] / [ kg2 ]	square meter per square kilogram	m2/kg2
// newton square meter per square kilogram [ N * m2 / kg2 ]
TNewton?SquareMeterPerSquareKilogram	*	TNewton?	TSquareMeter?PerSquareKilogram	main definition [ N*m2/kg2 ] = [ N ] * [ m2/kg2 ]	newton square meter per square kilogram	N·m2/kg2
TNewton?SquareMeterPerSquareKilogram	/	TNewton?SquareMeter	TSquareKilogram?	alternative definition [ N*m2/kg2 ] = [ N*m2 ] / [ kg2 ]
TNewton?SquareMeterPerSquareKilogram	*	TNewton?PerSquareKilogram	TSquareMeter?	alternative definition [ N*m2/kg2 ] = [ N/kg2 ] * [ m2 ]
TNewton?SquareMeterPerSquareKilogram	/	TNewton?	TSquareKilogram?PerSquareMeter	alternative definition [ N*m2/kg2 ] = [ N ] / [ kg2/m2 ]
// Gravitational potential energy: U = G * [(m1 * m2) / r]	Operator	Parent-1	Parent-2	Comment
// square kilogram per meter
TSquareKilogram?PerMeter	/	TSquareKilogram?	TMeter?	main definition [ kg2/m ] = [ kg2 ] / [ m ]	square kilogram per meter	kg2/m
// newton square meter per square kilogram [ N * m2 / kg2 ]
TNewton?SquareMeterPerSquareKilogram	/	TJoule?	TSquareKilogram?PerMeter	alternative definition [ N*m2/kg2 ] = [ J ] / [ kg2/m ]
// Ideal gas law (P * V) / T = n * R	Operator	Parent-1	Parent-2	Comment
// joule per mole [ J / mol ]
TJoule?PerMole	/	TJoule?	TMole?	main definition [ J/mol ] = [ J ] / [ mol ]	joule per mole	J/mol
// mole kelvin [ mol * K ]
TMole?Kelvin	*	TMole?	TKelvin?	main definition [ mol*K ] = [ mol ] * [ K ]	mole kelvin	mol·K
// joule per mole per kelvin [ J / mol / K ]
TJoule?PerMolePerKelvin	/	TJoule?	TMole?Kelvin	main definition [ J/mol/K ] = [ J ] / [ mol * K ]	joule per mole per kelvin	J/mol/K
TJoule?PerMolePerKelvin	/	TJoule?PerKelvin	TMole?	alternative definition [ J/mol/K ] = [ J/K ] / [ mol ]
TJoule?PerMolePerKelvin	/	TJoule?PerMole	TKelvin?	alternative definition [ J/mol/K ] = [ J/mol ] / [ K ]
// pascal per kelvin [ Pa / K ]
TPascal?PerKelvin	/	TPascal?	TKelvin?	main definition [ Pa/K ] = [ Pa ] / [ K ]	pascal per kelvin	Pa/K
// cubic meter per kelvin [m3 / K ]
TCubicMeter?PerKelvin	/	TCubicMeter?	TKelvin?	main definition [ m3/K ] = [ m3 ] / [ K ]	cubic meter per kelvin	m3/K
// pascal cubic meter per kelvin [ Pa * m3 / K ] = [ J / K ]
TJoule?PerKelvin	*	TPascal?PerKelvin	TCubicMeter?	alternative definition [ J/K ] = [ Pa/K ] * [ m3 ]
TJoule?PerKelvin	*	TPascal?	TCubicMeter?PerKelvin	alternative definition [ J/K ] = [ Pa ] * [ m3/K ]
// Electrical resistivity: R = ρ * (L / A )	Operator	Parent-1	Parent-2	Comment
// ohm meter [ Ω * m ]
TOhm?Meter	*	TOhm?	TMeter?	main definition [ Ω*m ] = [ Ω ] * [ m ]	ohm meter	Ω·m
TOhm?Meter	/	TOhm?	TReciprocalMeter?	alternative definition [ Ω*m ] = [ Ω ] / [ 1/m ]
// Electrical conductivity: σ = 1 / ρ	Operator	Parent-1	Parent-2	Comment
// siemens per meter [ S / m ]
TSiemensPerMeter	/	TSiemens	TMeter?	main definition [ S/m ] = [ S ] / [ m ]	siemens per meter	S/m
TSiemensPerMeter	/	double	TOhm?Meter	alternative definition [ S/m ] = 1 / [ Ω*m ]