## worksheet
// { BASE UNITS }
// second [ s ]	Operator	Class Parent-1	Class Parent-2	Comment	Long Symbol	Short Symbol	Identifier Symbol	Base Class	Factor
TDay?					day	day	day	TSecond?	86400
THour?					hour	h	hr	TSecond?	3600
TMinute?					minute	min	minute	TSecond?	60
TSecond?				main definition [ s ]	second	s	s
TDecisecond?					decisecond	ds	ds	TSecond?	1E-01
TCentisecond?					centisecond	cs	cs	TSecond?	1E-02
TMillisecond?					millisecond	ms	ms	TSecond?	1E-03
TMicrosecond?					microsecond	us	us	TSecond?	1E-06
TNanosecond?					nanosecond	ns	ns	TSecond?	1E-09
TPicosecond?					picosecond	ps	ps	TSecond?	1E-12
// square second [ s2 ]	Operator	Parent-1	Parent-2	Comment	Long Symbol	Short Symbol	Identifier Symbol	Base Class	Factor
TSquareSecond?	*	TSecond?	TSecond?	main definition [ s2 ] = [ s ] * [ s ]	square second	s2	s2
TSquareSecond?	SquarePower	TSecond?
// meter [ m ]	Operator	Class Parent-1	Class Parent-2	Comment	Long Symbol	Short Symbol	Identifier Symbol	Base Class	Factor
TKilometer?					kilometer	km	km	TMeter?	1E+03
THectometer?					hectometer	hm	hm	TMeter?	1E+02
TDecameter?					decameter	dam	dam	TMeter?	1E+01
TMeter?				main definition [ m ]	meter	m	m
TDecimeter?					decimeter	dm	dm	TMeter?	1E-01
TCentimeter?					centimeter	cm	cm	TMeter?	1E-02
TMillimeter?					millimeter	mm	mm	TMeter?	1E-03
TMicrometer?					micrometer	um	um	TMeter?	1E-06
TNanometer?					nanometer	nm	nanometer	TMeter?	1E-09
TPicometer?					picometer	pm	pm	TMeter?	1E-12
// square meter [ m2 ]	Operator	Parent-1	Parent-2	Comment	Long Symbol	Short Symbol	Identifier Symbol	Base Class	Factor
TSquareKilometer?					square kilometer	km2	km2	TSquareMeter?	1E+06
TSquareHectometer?					square hectometer	hm2	hm2	TSquareMeter?	1E+04
TSquareDecameter?					square decameter	dam2	dam2	TSquareMeter?	1E+02
TSquareMeter?	*	TMeter?	TMeter?	main definition [ m2 ] = [ m ] * [ m ]	square meter	m2	m2
TSquareMeter?	SquarePower	TMeter?
TSquareDecimeter?					square decimeter	dm2	dm2	TSquareMeter?	1E-02
TSquareCentimeter?					square centimeter	cm2	cm2	TSquareMeter?	1E-04
TSquareMillimeter?					square millimeter	mm2	mm2	TSquareMeter?	1E-06
// cubic meter [ m3 ]	Operator	Parent-1	Parent-2	Comment	Long Symbol	Short Symbol	Identifier Symbol	Base Class	Factor
TCubicKilometer?					cubic kilometer	km3	km3	TCubicMeter?	1E+09
TCubicHectometer?					cubic hectometer	hm3	hm3	TCubicMeter?	1E+06
TCubicDecameter?					cubic decameter	dam3	dam3	TCubicMeter?	1E+03
TCubicMeter?	*	TSquareMeter?	TMeter?	main definition [ m3 ]	cubic meter	m3	m3
TCubicMeter?	CubicPower	TMeter?
TCubicDecimeter?					cubic decimeter	dm3	dm3	TCubicMeter?	1E-03
TCubicCentimeter?					cubic centimeter	cm3	cm3	TCubicMeter?	1E-06
TCubicMillimeter?					cubic millimeter	mm3	mm3	TCubicMeter?	1E-09
// quartic meter [ m4 ]	Operator	Parent-1	Parent-2	Comment	Long Symbol	Short Symbol	Identifier Symbol	Base Class	Factor
TQuarticKilometer?					quartic kilometer	km4	km4	TQuarticMeter?	1E+12
TQuarticHectometer?					quartic hectometer	hm4	hm4	TQuarticMeter?	1E+08
TQuarticDecameter?					quartic decameter	dam4	dam4	TQuarticMeter?	1E+04
TQuarticMeter?	*	TCubicMeter?	TMeter?	main definition [ m4 ] = [ m3 ] * [ m ]	quartic meter	m4	m4
TQuarticMeter?	*	TSquareMeter?	TSquareMeter?	alternative definition [ m4 ] = [ m2 ] * [ m2 ]
TQuarticMeter?	SquarePower	TSquareMeter?
TQuarticMeter?	QuarticPower	TMeter?
TQuarticDecimeter?					quartic decimeter	dm4	dm4	TQuarticMeter?	1E-04
TQuarticCentimeter?					quartic centimeter	cm4	cm4	TQuarticMeter?	1E-08
TQuarticMillimeter?					quartic millimeter	mm4	mm4	TQuarticMeter?	1E-12
// quintic meter [ m5 ]	Operator	Parent-1	Parent-2	Comment	Long Symbol	Short Symbol	Identifier Symbol	Base Class	Factor
TQuinticMeter?	*	TQuarticMeter?	TMeter?	main definition [ m5 ] = [ m4 ] * [ m ]	quintic meter	m5	m5
TQuinticMeter?	*	TCubicMeter?	TSquareMeter?	alternative definition [ m5 ] = [ m3 ] * [ m2 ]
TQuinticMeter?	QuinticPower	TMeter?
// sextic meter [ m6 ]	Operator	Parent-1	Parent-2	Comment	Long Symbol	Short Symbol	Identifier Symbol	Base Class	Factor
TSexticMeter?	*	TQuinticMeter?	TMeter?	main definition [ m6 ] = [ m5 ] * [ m ]	sextic meter	m6	m6
TSexticMeter?	*	TQuarticMeter?	TSquareMeter?	alternative definition [ m6 ] = [ m4 ] * [ m2 ]
TSexticMeter?	*	TCubicMeter?	TCubicMeter?	alternative definition [ m6 ] = [ m3 ] * [ m3 ]
TSexticMeter?	SquarePower	TCubicMeter?
TSexticMeter?	CubicPower	TSquareMeter?
TSexticMeter?	SexticPower	TMeter?
// kilogram [ kg ]	Operator	Class Parent-1	Class Parent-2	Comment	Long Symbol	Short Symbol	Identifier Symbol	Base Class	Factor
TKilogram?				main definition [ kg ]	kilogram	kg	kg
THectogram?					hectogram	hg	hg	TKilogram?	1E-01
TDecagram?					decagram	dag	dag	TKilogram?	1E-02
TGram?					gram	g	g	TKilogram?	1E-03
TDecigram?					decigram	dg	dg	TKilogram?	1E-04
TCentigram?					centigram	cg	cg	TKilogram?	1E-05
TMilligram?					milligram	mg	mg	TKilogram?	1E-06
TMicrogram?					microgram	ug	ug	TKilogram?	1E-09
TNanogram?					nanogram	ng	ng	TKilogram?	1E-12
TPicogram?					picogram	pg	pg	TKilogram?	1E-15
// square kilogram [ kg2 ]	Operator	Parent-1	Parent-2	Comment	Long Symbol	Short Symbol	Identifier Symbol	Base Class	Factor
TSquareKilogram?	*	TKilogram?	TKilogram?	main definition [ kg2 ]	square kilogram	kg2	kg2
// ampere [ A ]	Operator	Class Parent-1	Class Parent-2	Comment	Long Symbol	Short Symbol	Identifier Symbol	Base Class	Factor
TKiloampere?					kiloampere	kA	kA	TAmpere?	1E+03
THectoampere?					hectoampere	hA	hA	TAmpere?	1E+02
TDecampere?					decampere	daA	daA	TAmpere?	1E+01
TAmpere?				main definition [ A ]	ampere	A	A
TDeciampere?					deciampere	dA	dA	TAmpere?	1E-01
TCentiampere?					centiampere	cA	cA	TAmpere?	1E-02
TMilliampere?					milliampere	mA	mA	TAmpere?	1E-03
TMicroampere?					microampere	uA	uA	TAmpere?	1E-06
TNanoampere?					nanoampere	nA	nA	TAmpere?	1E-09
TPicoampere?					picoampere	pA	picoampere	TAmpere?	1E-12
// square ampere [ A2 ]	Operator	Parent-1	Parent-2	Comment	Long Symbol	Short Symbol	Identifier Symbol	Base Class	Factor
TSquareAmpere?	*	TAmpere?	TAmpere?	main definition [ A2 ] = [ A ] * [ A ]	square ampere	A2	A2
TSquareAmpere?	SquarePower	TAmpere?
TSquareMilliampere?					square milliampere	mA2	mA2	TSquareAmpere?	1E-06
// kelvin [ K ]	Operator	Class Parent-1	Class Parent-2	Comment	Long Symbol	Short Symbol	Identifier Symbol	Base Class	Factor
TKelvin?				main definition [ K ]	kelvin	K	K
// square kelvin [ K2 ]	Operator	Parent-1	Parent-2	Comment	Long Symbol	Short Symbol	Identifier Symbol	Base Class	Factor
TSquareKelvin?	*	TKelvin?	TKelvin?	main definition [ K2 ] = [ K ] * [ K ]	square kelvin	K2	K2
TSquareKelvin?	SquarePower	TKelvin?
// cubic kelvin [ K3 ]	Operator	Parent-1	Parent-2	Comment	Long Symbol	Short Symbol	Identifier Symbol	Base Class	Factor
TCubicKelvin?	*	TSquareKelvin?	TKelvin?	main definition [ K3 ] = [ K2 ] * [ K ]	cubic kelvin	K3	K3
TCubicKelvin?	CubicPower	TKelvin?
// quartic kelvin [ K4 ]	Operator	Parent-1	Parent-2	Comment	Long Symbol	Short Symbol	Identifier Symbol	Base Class	Factor
TQuarticKelvin?	*	TSquareKelvin?	TSquareKelvin?	alternative definition [ K4 ] = [ K2 ] * [ K2 ]
TQuarticKelvin?	*	TCubicKelvin?	TKelvin?
TQuarticKelvin?	SquarePower	TSquareKelvin?
TQuarticKelvin?	QuarticPower	TKelvin?
// mole [ mol ]	Operator	Class Parent-1	Class Parent-2	Comment	Long Symbol	Short Symbol	Identifier Symbol	Base Class	Factor
TMole?				main definition [ mol ]	mole	mol	mol
// candela [ cd ]	Operator	Class Parent-1	Class Parent-2	Comment	Long Symbol	Short Symbol	Identifier Symbol	Base Class	Factor
TCandela?				main definition [ cd ]	candela	cd	cd
// { SPECIAL UNITS }
// radian [ rad ]	Operator	Class Parent-1	Class Parent-2	Comment	Long Symbol	Short Symbol	Identifier Symbol	Base Class	Factor
TRadian?				main definition [ rad ]	radian	rad	rad
TDegree?				main definition [ deg ]	degree	deg	deg	TRadian?	Pi/180
// steradian [ sr ]	Operator	Class Parent-1	Class Parent-2	Comment	Long Symbol	Short Symbol	Identifier Symbol	Base Class	Factor
TSteradian?				main definition [ sr ]	steradian	sr	sr
TSteradian?	*	TRadian?	TRadian?	alternative definition [ sr ] = [ rad ] * [ rad ]
TSteradian?	SquarePower	TRadian?
// hertz [ Hz ]	Operator	Parent-1	Parent-2	Comment	Long Symbol	Short Symbol	Identifier Symbol	Base Class	Factor
TGigahertz					gigahertz	GHz	GHz	THertz	1E+09
TMegahertz					megahertz	MHz	MHz	THertz	1E+06
TKilohertz					kilohertz	kHz	kHz	THertz	1E+03
THertz	/	double	TSecond?	main definition [ Hz ] = 1 / [ s ]	hertz	Hz	Hz
// square hertz [ Hz2 ]	Operator	Parent-1	Parent-2	Comment	Long Symbol	Short Symbol	Identifier Symbol	Base Class	Factor
TSquareHertz	*	THertz	THertz	main definition [ Hz2 ] = [ Hz ] * [ Hz ]	square hertz	Hz2
TSquareHertz	SquarePower	THertz
// newton [ N ]	Operator	Parent-1	Parent-2	Comment	Long Symbol	Short Symbol	Identifier Symbol	Base Class	Factor
TGiganewton?					giganewton	GN	GN	TNewton?	1E+09
TMeganewton?					meganewton	MN	MN	TNewton?	1E+06
TKilonewton?					kilonewton	kN	kN	TNewton?	1E+03
TNewton?	*	TKilogram?	TMeter?PerSquareSecond	main definition [ N ] = [ kg ] * [ m/s2 ]	newton	N	N
// pascal [ Pa ]	Operator	Parent-1	Parent-2	Comment	Long Symbol	Short Symbol	Identifier Symbol	Base Class	Factor
TGigapascal?					gigapascal	GPa	GPa	TPascal?	1E+09
TMegapascal?					megapascal	MPa	MPa	TPascal?	1E+06
TKilopascal?					kilopascal	kPa	kPa	TPascal?	1E+03
TPascal?	/	TNewton?	TSquareMeter?	main definition [ Pa ] = [ N ] / [ m2 ]	pascal	Pa	Pa
// joule [ J ]	Operator	Parent-1	Parent-2	Comment	Long Symbol	Short Symbol	Identifier Symbol	Base Class	Factor
TGigajoule?					GJ	GJ	TJoule?	1E+09
TMegajoule?					MJ	MJ	TJoule?	1E+06
TKilojoule?					kJ	kJ	TJoule?	1E+03
TJoule?	*	TNewton?	TMeter?	main definition [ J ] = [ N ] * [ m ]	joule	J	J
TJoule?	*	TPascal?	TCubicMeter?	alternative definition [ J ] = [ Pa ] * [ m3 ]
// watt [ W ]	Operator	Parent-1	Parent-2	Comment	Long Symbol	Short Symbol	Identifier Symbol	Base Class	Factor
TGigawatt?					GW	GW	TWatt?	1E+09
TMegawatt?					MW	megawatt	TWatt?	1E+06
TKilowatt?					kW	kW	TWatt?	1E+03
TWatt?	/	TJoule?	TSecond?	main definition [ W ] = [ J ] / [ s ]	watt	W	W
TWatt?	*	TJoule?	TRadian?PerSecond	alternative definition [ W ] = [ J ] * [ rad/s ]
TWatt?	*	TSquareAmpere?	TOhm?	alternative definition [ W ] = [ A2 ] * [ Ω ]
TWatt?	*	TNewton?	TMeter?PerSecond	alternative definition [ W ] = [ N ] * [ m/s ]
TMilliwatt					mW	mW	TWatt?	1E-03
// coulomb [ C ]	Operator	Parent-1	Parent-2	Comment	Long Symbol	Short Symbol	Identifier Symbol	Base Class	Factor
TGigacoulomb?					gigacoulomb	GC	GC	TCoulomb?	1E+09
TMegacoulomb?					megacoulomb	MC	megacoulomb	TCoulomb?	1E+06
TKilocoulomb?					kilocoulomb	kC	kC	TCoulomb?	1E+03
TCoulomb?	*	TSecond?	TAmpere?	main definition [ C ] = [ s ] * [ A ]	coulomb	C	C
TMillicoulomb?					millicoulomb	mC	mC	TCoulomb?	1E-03
// square coulomb [ C2 ]	Operator	Parent-1	Parent-2	Comment	Long Symbol	Short Symbol	Identifier Symbol	Base Class	Factor
TSquareCoulomb?	*	TCoulomb?	TCoulomb?	main definition [ C2 ] = [ C ] * [ C ]	square coulomb	C2	C2
TSquareCoulomb?	SquarePower	TCoulomb?
// volt [ V ]	Operator	Parent-1	Parent-2	Comment	Long Symbol	Short Symbol	Identifier Symbol	Base Class	Factor
TGigavolt?					gigavolt	GV	GV	TVolt?	1E+09
TMegavolt?					megavolt	MV	megavolt	TVolt?	1E+06
TKilovolt?					kilovolt	kV	kV	TVolt?	1E+03
TVolt?	/	TWatt?	TAmpere?	main definition [ V ] = [ W ] / [ A ]	volt	V	V
TVolt?	/	TJoule?	TCoulomb?	alternative definition [ V ] = [ J ] / [ C ]
TMillivolt?					millivolt	mV	mV	TVolt?	1E-03
// square voltage [ V2 ]	Operator	Parent-1	Parent-2	Comment	Long Symbol	Short Symbol	Identifier Symbol	Base Class	Factor
TSquareVolt?	*	TVolt?	TVolt?	main definition [ V2 ] = [ V ] * [ V ]	square volt	V2	V2
TSquareVolt?	*	TWatt?	TOhm?	alternative definition [ V2 ] = [ W ] * [ Ω ]
TSquareVolt?	SquarePower	TVolt?
// farad [ F ]	Operator	Parent-1	Parent-2	Comment	Long Symbol	Short Symbol	Identifier Symbol	Base Class	Factor
TGigafarad?					gigafarad	GF	GF	TFarad?	1E+09
TMegafarad?					megafarad	MF	megafarad	TFarad?	1E+06
TKilofarad?					kilofarad	kF	kF	TFarad?	1E+03
TFarad?	/	TCoulomb?	TVolt?	main definition [ F ] = [ C ] / [ V ]	farad	F	F
TFarad?	/	TSquareCoulomb?	TJoule?	alternative definition [ F ] = [ C2 ] / [ J ]
TMillifarad?					millifarad	mF	mF	TFarad?	1E-03
TMicrofarad?					microfarad	uF	uF	TFarad?	1E-06
TNanofarad?					nanofarad	nF	nF	TFarad?	1E-09
TPicofarad?					picofarad	pF	pF	TFarad?	1E-12
// ohm [ Ω ]	Operator	Parent-1	Parent-2	Comment	Long Symbol	Short Symbol	Identifier Symbol	Base Class	Factor
TGigaohm?					gigaohm	GΩ	gigaohm	TOhm?	1E+09
TMegaohm?					megaohm	MΩ	megaohm	TOhm?	1E+06
TKiloohm?					kiloohm	kΩ	kiloohm	TOhm?	1E+03
TOhm?	/	TVolt?	TAmpere?	main definition [ Ω ] = [ V ] / [ A ]	ohm	Ω	ohm
TOhm?	/	TSecond?	TFarad?	alternative definition [ Ω ] = [ s ] / [ F ]
TMilliohm?					milliohm	mΩ	milliohm	TOhm?	1E-03
TMicroohm?					microohm	uΩ	microohm	TOhm?	1E-06
TNanoohm?					nanoohm	nΩ	nanoohm	TOhm?	1E-09
TPicoohm?					picoohm	pΩ	picoohm	TOhm?	1E-12
// siemens [ S ]	Operator	Parent-1	Parent-2	Comment	Long Symbol	Short Symbol	Identifier Symbol	Base Class	Factor
TSiemens	/	double	TOhm?	main definition [ S ] = 1 / [ Ω ]	siemens	S	siemens
// weber [ Wb ]	Operator	Parent-1	Parent-2	Comment	Long Symbol	Short Symbol	Identifier Symbol	Base Class	Factor
TWeber?	*	TVolt?	TSecond?	main definition [ Wb ] = [ V ] * [ s ]	weber	Wb	Wb
// tesla [ T ]	Operator	Parent-1	Parent-2	Comment	Long Symbol	Short Symbol	Identifier Symbol	Base Class	Factor
TTesla?	/	TWeber?	TSquareMeter?	main definition [ T ] = [ Wb ] / [ m2 ]	tesla	T	T
// henry [ H ]	Operator	Parent-1	Parent-2	Comment	Long Symbol	Short Symbol	Identifier Symbol	Base Class	Factor
THenry?	/	TWeber?	TAmpere?	main definition [ H ] = [ Wb ] / [ A ]	henry	H	H
THenry?	*	TOhm?	TSecond?	alternative definition [ H ] = [ Ω ] * [ s ]
THenry?	/	TOhm?	THertz	alternative definition [ H ] = [ Ω ] / [ Hz ]
// lumen [ lm ]	Operator	Parent-1	Parent-2	Comment	Long Symbol	Short Symbol	Identifier Symbol	Base Class	Factor
TLumen?	*	TCandela?	TSteradian?	main definition [ lm ] = [ cd ] * [ sr ]	lumen	lm	lm
// lux [ lx ]	Operator	Parent-1	Parent-2	Comment	Long Symbol	Short Symbol	Identifier Symbol	Base Class	Factor
TLux	/	TLumen?	TSquareMeter?	main definition [ lx ] = [ lm ] / [ m2 ]	lux	lx	lx
// bequerel [ Bq ] = [ Hz ]	Operator	Parent-1	Parent-2	Comment	Long Symbol	Short Symbol	Identifier Symbol	Base Class	Factor
TBequerel?	Helper	THertz		main definition [ Bq ]	bequerel	Bq	Bq
// gray [ Gy ] = [ m2 / s2 ]	Operator	Parent-1	Parent-2	Comment	Long Symbol	Short Symbol	Identifier Symbol	Base Class	Factor
TGray?	Helper	TSquareMeter?PerSquareSecond		main definition [ Gy ]	gray	Gy	Gy
TMilligray					milli gray	mGy	mGy	TGray?	1E-03
// sievert [ Sv ] = [ m2 / s2 ]	Operator	Parent-1	Parent-2	Comment	Long Symbol	Short Symbol	Identifier Symbol	Base Class	Factor
TSievert?	Helper	TSquareMeter?PerSquareSecond		main definition [ Sv ]	sievert	Sv	Sv
TMilliSievert?					millisievert	mSv	mSv	TSievert?	1E-03
// katal [ kat ]	Operator	Parent-1	Parent-2	Comment	Long Symbol	Short Symbol	Identifier Symbol	Base Class	Factor
TKatal?	/	TMole?	TSecond?	main definition [ kat ] = [ mol ] / [ s ]	katal	kat	kat
// { TORQUE }
// newton meter [ N * m ] = [ J ]	Operator	Parent-1	Parent-2	Comment	Long Symbol	Short Symbol	Identifier Symbol	Base Class	Factor
TNewtonMeter?	Helper	TJoule?			newton meter	N·m
// joule per radian [ J / rad ]	Operator	Parent-1	Parent-2	Comment	Long Symbol	Short Symbol	Identifier Symbol	Base Class	Factor
TJoule?PerRadian	/	TJoule?	TRadian?	main definition [ J/rad ] = [ J ] / [ rad ]	joule per radian	J/rad
TJoule?PerDegree	/	TJoule?	TDegree?	main definition [ J/deg ] = [ J ] / [ deg ]	joule per degree	J/deg		TJoule?PerRadian	180/Pi
// newton meter per radian [ N * m / rad ] = [ J / rad ]	Operator	Parent-1	Parent-2	Comment	Long Symbol	Short Symbol	Identifier Symbol	Base Class	Factor
TNewtonMeter?PerRadian	Helper	TJoule?PerRadian			newton meter per radian	N·m/rad
TNewtonMeter?PerDegree	Helper	TJoule?PerRadian			newton meter per degree	N·m/deg		TJoule?PerRadian	180/Pi
// { SPEED AND ACCELERATION }
// meter per second [ m / s ]	Operator	Parent-1	Parent-2	Comment	Long Symbol	Short Symbol	Identifier Symbol	Base Class	Factor
TKilometer?PerHour	/	TKilometer?	THour?	main definition [ km/h ] = [ km ] / [ h ]	kilometer per hour	km/h		TMeter?PerSecond	5/18
TMeter?PerSecond	/	TMeter?	TSecond?	main definition [ m/s ] = [ m ] / [ s ]	meter per second	m/s
TDecimeter?PerSecond	/	TDecimeter?	TSecond?	main definition [ dm/s ] = [ dm ] / [ s ]	decimeter per second	dm/s		TMeter?PerSecond	1E-01
TCentimeter?PerSecond	/	TCentimeter?	TSecond?	main definition [ cm/s ] = [ cm ] / [ s ]	centimeter per second	cm/s		TMeter?PerSecond	1E-02
TMillimeter?PerSecond	/	TMillimeter?	TSecond?	main definition [ mm/s ] = [ mm ] / [ s ]	millimeter per second	mm/s		TMeter?PerSecond	1E-03
// meter per square second [ m / s2 ]	Operator	Parent-1	Parent-2	Comment	Long Symbol	Short Symbol	Identifier Symbol	Base Class	Factor
TKilometer?PerHourPerSecond	/	TKilometer?PerHour	TSecond?	main definition [ km/h/s ] = [ km/h ] / [ s ]	kilometer-hour per second	km/h/s		TMeter?PerSquareSecond	5/18
TMeter?PerSquareSecond	/	TMeter?PerSecond	TSecond?	main definition [ m/s2 ] = [ m/s ] / [ s ]	meter per square second	m/s2
TMeter?PerSquareSecond	/	TMeter?	TSquareSecond?	alternative definition [ m/s2 ] = [ m ] / [ s2 ]
TMeter?PerSquareSecond	/	TSquareMeter?PerSquareSecond	TMeter?	alternative definition [ m/s2 ] = [ m2/s2 ] / [ m ]
TMeter?PerSquareSecond	*	TSteradian?PerSquareSecond	TMeter?	alternative definition [ m/s2 ] = [ rad2/s2 ] * [ m ]
TDecimeter?PerSquareSecond	/	TDecimeter?	TSquareSecond?	main definition [ dm/s2 ] = [ dm ] / [ s2 ]	decimeter per square second	dm/s2		TMeter?PerSquareSecond	1E-01
TCentimeter?PerSquareSecond	/	TCentimeter?	TSquareSecond?	main definition [ cm/s2 ] = [ cm ] / [ s2 ]	centimeter per square second	cm/s2		TMeter?PerSquareSecond	1E-02
TMillimeter?PerSquareSecond	/	TMillimeter?	TSquareSecond?	main definition [ mm/s2 ] = [ mm ] / [ s2 ]	millimeter per square second	mm/s2		TMeter?PerSquareSecond	1E-03
// radian per second [ rad/s ]	Operator	Parent-1	Parent-2	Comment	Long Symbol	Short Symbol	Identifier Symbol	Base Class	Factor
TRadian?PerSecond	/	TRadian?	TSecond?	main definition [ rad/s ] = [ rad ] / [ s ]	radian per second	rad/s
TRadian?PerSecond	/	TMeter?PerSecond	TMeter?	alternative definition [ rad/s ] = [ m/s ] / [ m ]
// radian per square second [ rad/s2 ]	Operator	Parent-1	Parent-2	Comment	Long Symbol	Short Symbol	Identifier Symbol	Base Class	Factor
TRadian?PerSquareSecond	/	TRadian?	TSquareSecond?	main definition [ rad/s2 ] = [ rad ] / [ s2 ]	radian per square second	rad/s2
TRadian?PerSquareSecond	/	TRadian?PerSecond	TSecond?	main definition [ rad/s2 ] = [ rad/s ] / [ s ]
// { DENSITY }
// kilogram per meter [ kg / m ]	Operator	Parent-1	Parent-2	Comment	Long Symbol	Short Symbol	Identifier Symbol	Base Class	Factor
TKilogram?PerMeter	/	TKilogram?	TMeter?	main definition [ kg/m ] = [ kg ] / [ m ]	kilogram per meter	kg/m
// kilogram per meter [ kg / m2 ]	Operator	Parent-1	Parent-2	Comment	Long Symbol	Short Symbol	Identifier Symbol	Base Class	Factor
TKilogram?PerSquareMeter	/	TKilogram?	TSquareMeter?	main definition [ kg/m2 ] = [ kg ] / [ m2 ]	kilogram per square meter	kg/m2
// kilogram per cubic meter [ kg / m3 ]	Operator	Parent-1	Parent-2	Comment	Long Symbol	Short Symbol	Identifier Symbol	Base Class	Factor
TKilogram?PerCubicMillimeter	/	TKilogram?	TCubicMillimeter?		kilogram per cubic millimeter	kg/mm3		TKilogram?PerCubicMeter	1E+09
TKilogram?PerCubicCentimeter	/	TKilogram?	TCubicCentimeter?		kilogram per cubic centimeter	kg/cm3		TKilogram?PerCubicMeter	1E+06
TKilogram?PerCubicDecimeter	/	TKilogram?	TCubicDecimeter?		kilogram per cubic decimeter	kg/dm3		TKilogram?PerCubicMeter	1E+03
TKilogram?PerCubicMeter	/	TKilogram?	TCubicMeter?	main definition [ kg/m3 ] = [ kg ] / [ m3 ]	kilogram per cubic meter	kg/m3
THectogram?PerCubicMeter	/	THectogram?	TCubicMeter?		hectogram per cubic meter	hg/m3		TKilogram?PerCubicMeter	1E-01
TDecagram?PerCubicMeter	/	TDecagram?	TCubicMeter?		decagram per cubic meter	dag/m3		TKilogram?PerCubicMeter	1E-02
TGram?PerCubicMeter	/	TGram?	TCubicMeter?		gram per cubic meter	g/m3		TKilogram?PerCubicMeter	1E-03
// { SPECIFIC WEIGHT }
// newton per cubic meter [ N / m3 ]	Operator	Parent-1	Parent-2	Comment	Long Symbol	Short Symbol	Identifier Symbol	Base Class	Factor
TNewton?PerCubicMeter	/	TNewton?	TCubicMeter?	main definition [ N/m3 ] = [ N ] / [ m3 ]	newton per cubic meter	N/m3
TNewton?PerCubicMeter	/	TPascal?	TMeter?	alternative definition [ N/m3 ] = [ Pa ] / [ m ]
TNewton?PerCubicMeter	*	TKilogram?PerCubicMeter	TMeter?PerSquareSecond	alternative definition [ N/m3 ] = [ kg/m3 ] * [ m/s2 ]
// { STIFFNESS }
// newton per meter [ N / m ]	Operator	Parent-1	Parent-2	Comment	Long Symbol	Short Symbol	Identifier Symbol	Base Class	Factor
TNewton?PerMeter	/	TNewton?	TMeter?	main definition [ N/m ] = [ N ] / [ m ]	newton per meter	N/m
TNewton?PerMeter	/	TJoule?	TSquareMeter?	alternative definition [ N/m ] = [ J ] / [ m2 ]
TNewton?PerMeter	*	TPascal?	TMeter?	alternative definition [ N/m ] = [ Pa ] * [ m ]
// { MOMENTUM AND IMPULSE }
// kilogram meter per second [ kg * m / s ]	Operator	Parent-1	Parent-2	Comment	Long Symbol	Short Symbol	Identifier Symbol	Base Class	Factor
TKilogramMeter?PerSecond	*	TKilogram?	TMeter?PerSecond	main definition [ kg*m/s ] = [kg ] * [ m/s ]	kilogram meter per second	kg·m/s
TKilogramMeter?PerSecond	*	TNewton?	TSecond?	alternative definition [ N*s ] = [ N ] * [ s ]
// newton second [ N * s ] = [ kg * m / s ]	Operator	Parent-1	Parent-2	Comment	Long Symbol	Short Symbol	Identifier Symbol	Base Class	Factor
TNewtonSecond?	Helper	TKilogramMeter?PerSecond			newton second	N·s
// { ANGULAR MOMENTUM AND IMPULSE }
// kilogram square meter [ kg * m2 ]	Operator	Parent-1	Parent-2	Comment	Long Symbol	Short Symbol	Identifier Symbol	Base Class	Factor
TKilogramSquareMeter?	*	TKilogram?	TSquareMeter?	main definition [ kg*m2 ] = [ kg ] * [ m2 ]	kilogram square meter	kg·m2
// kilogram square meter per second [ kg * m2 / s ]	Operator	Parent-1	Parent-2	Comment	Long Symbol	Short Symbol	Identifier Symbol	Base Class	Factor
TKilogramSquareMeter?PerSecond	/	TKilogramSquareMeter?	TSecond?	main definition [ kg*m2/s ] = [ kg*m2 ] / [ s ]
TKilogramSquareMeter?PerSecond	*	TKilogramSquareMeter?	TRadian?PerSecond	alternative definition [ kg*m2/s ] = [ kg*m2 ] * [ rad/s ]
// { KINETIC ENERGY }
// square meter per square second [ m2 / s2 ]	Operator	Parent-1	Parent-2	Comment	Long Symbol	Short Symbol	Identifier Symbol	Base Class	Factor
TSquareMeter?PerSquareSecond	/	TSquareMeter?	TSquareSecond?	main definition [ m2/s2 ] = [ m2 ] / [ s2 ]	square meter per square second	m2/s2
TSquareMeter?PerSquareSecond	*	TMeter?PerSecond	TMeter?PerSecond	alternative definition [ m2/s2 ] = [ m/s ] / [ m/s ]
TSquareMeter?PerSquareSecond	SquarePower	TMeter?PerSecond
TSquareMeter?PerSquareSecond	/	TJoule?	TKilogram?	alternative definition [ m2/s2 ] = [ J ] / [ kg ]
TSquareMeter?PerSquareSecond	/	TPascal?	TKilogram?PerCubicMeter	alternative definition [ m2/s2 ] = [ Pa ] / [ kg/m3 ]
// square radian per square second [ sr / s2 ]	Operator	Parent-1	Parent-2	Comment	Long Symbol	Short Symbol	Identifier Symbol	Base Class	Factor
TSteradian?PerSquareSecond	/	TSteradian?	TSquareSecond?	main definition [ sr ] = [ sr ] / [ s2 ]	square rad per square second	rad2/s2
TSteradian?PerSquareSecond	*	TRadian?PerSecond	TRadian?PerSecond	alternative definition [ sr/s2 ] = [ rad/s ] * [ rad/s ]
TSteradian?PerSquareSecond	SquarePower	TRadian?PerSecond
TSteradian?PerSquareSecond	/	TJoule?	TKilogramSquareMeter?	alternative definition [ sr/s2 ] = [ J ] / [ kg*m2 ]
// { CONTINUITY EQUATION }
// cubic meter per second [ m3 / s ]	Operator	Parent-1	Parent-2	Comment	Long Symbol	Short Symbol	Identifier Symbol	Base Class	Factor
TCubicMeter?PerSecond	/	TCubicMeter?	TSecond?	main definition [ m3/s ] = [ m3 ] / [ s ]	cubic meter per second	m3/s
TCubicMeter?PerSecond	*	TSquareMeter?	TMeter?PerSecond	alternative definition [ m3/s ] = [ m2 ] * [ m/s ]
// { DYNAMIC & KINEMATIC VISCOSITY }
// pascal second [ Pa * s ]	Operator	Parent-1	Parent-2	Comment	Long Symbol	Short Symbol	Identifier Symbol	Base Class	Factor
TPascalSecond?	*	TPascal?	TSecond?	main definition [ Pa*s ] = [ Pa ] * [ s ]	pascal second	Pa·s
// square meter per second [ m2 / s ]	Operator	Parent-1	Parent-2	Comment	Long Symbol	Short Symbol	Identifier Symbol	Base Class	Factor
TSquareMeter?PerSecond	/	TSquareMeter?	TSecond?	main definition [ m2/s ] = [ m2 ] / [ s ]	square meter per second	m2/s
TSquareMeter?PerSecond	/	TPascalSecond?	TKilogram?PerCubicMeter	alternative definition [ m2/s ] = [ Pa*s ] / [ kg/m3 ]
// { UNIVERSAL GRAVITATIONAL CONSTANT }
// newton per square kilogram [ N / kg2 ]	Operator	Parent-1	Parent-2	Comment	Long Symbol	Short Symbol	Identifier Symbol	Base Class	Factor
TNewton?PerSquareKilogram	/	TNewton?	TSquareKilogram?	main definition [ N/kg2 ] = [ N ] / [ kg2 ]	newton per square kilogram	N/kg2
// square kilogram per meter [ kg2 / m ]	Operator	Parent-1	Parent-2	Comment	Long Symbol	Short Symbol	Identifier Symbol	Base Class	Factor
TSquareKilogram?PerMeter	/	TSquareKilogram?	TMeter?	main definition [ kg2/m ] = [ kg2 ] / [ m ]	square kilogram per meter	kg2/m
// square kilogram per square meter [ kg2 / m2 ]	Operator	Parent-1	Parent-2	Comment	Long Symbol	Short Symbol	Identifier Symbol	Base Class	Factor
TSquareKilogram?PerSquareMeter	/	TSquareKilogram?	TSquareMeter?	main definition [ kg2/m2 ] = [ kg2 ] / [ m2 ]	square kilogram per square meter	kg2/m2
// square meter per square kilogram [ m2 / kg2 ]	Operator	Parent-1	Parent-2	Comment	Long Symbol	Short Symbol	Identifier Symbol	Base Class	Factor
TSquareMeter?PerSquareKilogram	/	TSquareMeter?	TSquareKilogram?	main definition [ m2/kg2 ] = [ m2 ] / [ kg2 ]	square meter per square kilogram	m2/kg2
// newton square meter per square kilogram [ N * m2 / kg2 ]	Operator	Parent-1	Parent-2	Comment	Long Symbol	Short Symbol	Identifier Symbol	Base Class	Factor
TNewtonSquareMeter?PerSquareKilogram	*	TNewton?	TSquareMeter?PerSquareKilogram	main definition [ N*m2/kg2 ] = [ N ] * [ m2/kg2 ]	newton square meter per square kilogram	N·m2/kg2
TNewtonSquareMeter?PerSquareKilogram	/	TNewton?	TSquareKilogram?PerSquareMeter	main definition [ N*m2/kg2 ] = [ N ] / [ kg2/m2 ]
TNewtonSquareMeter?PerSquareKilogram	/	TNewtonSquareMeter?	TSquareKilogram?	alternative definition [ N*m2/kg2 ] = [ N*m2 ] / [ kg2 ]
TNewtonSquareMeter?PerSquareKilogram	*	TNewton?PerSquareKilogram	TSquareMeter?	alternative definition [ N*m2/kg2 ] = [ N/kg2 ] * [ m2 ]
TNewtonSquareMeter?PerSquareKilogram	/	TJoule?	TSquareKilogram?PerMeter	alternative definition [ N*m2/kg2 ] = [ J ] / [ kg2/m ]
// { LINEAR THERMAL EXPANSION }
// reciprocal kelvin [ 1 / K ]	Operator	Parent-1	Parent-2	Comment	Long Symbol	Short Symbol	Identifier Symbol	Base Class	Factor
TReciprocalKelvin?	/	double	TKelvin?	main definition [ 1/K ] = 1 / [ K ]	reciprocal kelvin	1/K
// { HEAT CAPACITY & LATENT HEAT }
// kilogram kelvin [ kg * K ]	Operator	Parent-1	Parent-2	Comment	Long Symbol	Short Symbol	Identifier Symbol	Base Class	Factor
TKilogramKelvin?	*	TKilogram?	TKelvin?	main definition [ kg*K] = [ kg ] * [ K ]	kilogram kelvin	kg·K
// joule per kelvin [ J / K ]	Operator	Parent-1	Parent-2	Comment	Long Symbol	Short Symbol	Identifier Symbol	Base Class	Factor
TJoule?PerKelvin	/	TJoule?	TKelvin?	main definition [ J/K ] = [ J ] / [ K ]	joule per kelvin	J/K
// joule per kilogram [ J / kg ]	Operator	Parent-1	Parent-2	Comment	Long Symbol	Short Symbol	Identifier Symbol	Base Class	Factor
TJoule?PerKilogram	Helper	TSquareMeter?PerSquareKilogram			joule per kilogram	J/kg
// joule per kilogram per kelvin [ J / kg / K ]	Operator	Parent-1	Parent-2	Comment	Long Symbol	Short Symbol	Identifier Symbol	Base Class	Factor
TJoule?PerKilogramPerKelvin	/	TJoule?	TKilogramKelvin?	main definition [ J/kg/K ] = [ J ] / [ kg*K ]	joule per kilogram per kelvin	J/kg/K
TJoule?PerKilogramPerKelvin	/	TSquareMeter?PerSquareSecond	TKelvin?	alternative definition [ J/kg/K ] = [ J/kg ] / [ K ]
TJoule?PerKilogramPerKelvin	/	TJoule?PerKelvin	TKilogram?	alternative definition [ J/kg/K ] = [ J/K ] / [ kg ]
// { HEAT CONDUCTION }
// meter kelvin [ m * K ]	Operator	Parent-1	Parent-2	Comment	Long Symbol	Short Symbol	Identifier Symbol	Base Class	Factor
TMeterKelvin?	*	TMeter?	TKelvin?	main definition [ m*K ] = [ m ] * [ K ]	meter kelvin	m·K
// kelvin per meter [ K / m ]	Operator	Parent-1	Parent-2	Comment	Long Symbol	Short Symbol	Identifier Symbol	Base Class	Factor
TKelvin?PerMeter	/	TKelvin?	TMeter?	main definition [ K/m ] = [ K ] / [ m ]	kelvin per meter	K/m
// watt per meter [ W / m ]	Operator	Parent-1	Parent-2	Comment	Long Symbol	Short Symbol	Identifier Symbol	Base Class	Factor
TWatt?PerMeter	/	TWatt?	TMeter?	main definition [ W/m ] = [ W ] / [ m ]	watt per meter	W/m
// watt per square meter [ W / m2 ]	Operator	Parent-1	Parent-2	Comment	Long Symbol	Short Symbol	Identifier Symbol	Base Class	Factor
TWatt?PerSquareMeter	/	TWatt?	TSquareMeter?	main definition [ W/m2 ] = [ W ] / [ m2 ]	watt per square meter	W/m2
// watt per kelvin [ W / K ]	Operator	Parent-1	Parent-2	Comment	Long Symbol	Short Symbol	Identifier Symbol	Base Class	Factor
TWatt?PerKelvin	/	TWatt?	TKelvin?	main definition [ W/K ] = [ W ] / [ K ]	watt per kelvin	W/K
// watt per meter per kelvin [ W / m / K ]	Operator	Parent-1	Parent-2	Comment	Long Symbol	Short Symbol	Identifier Symbol	Base Class	Factor
TWatt?PerMeterPerKelvin	/	TWatt?	TMeterKelvin?	main definition [ W/m/K ] = [ W ] / [ m*K ]	watt per meter per kelvin	W/m/K
TWatt?PerMeterPerKelvin	/	TWatt?PerMeter	TKelvin?	alternative definition [ W/m/K ] = [ W/m ] / [ K ]
TWatt?PerMeterPerKelvin	/	TWatt?PerKelvin	TMeter?	alternative definition [ W/m/K ] = [ W/K ] / [ m ]
TWatt?PerMeterPerKelvin	/	TWatt?PerSquareMeter	TKelvin?PerMeter	alternative definition [ W/m/K ] = [ W/m2 ] / [ K/m ]
// { HEAT CONVECTION }
// square meter kelvin [ m2 * K ]	Operator	Parent-1	Parent-2	Comment	Long Symbol	Short Symbol	Identifier Symbol	Base Class	Factor
TSquareMeterKelvin?	*	TSquareMeter?	TKelvin?	main definition [ m2*K ] = [ m2 ] * [ K ]	square meter kelvin	m2·K
// watt per square meter per kelvin [ W / m2 / K ]	Operator	Parent-1	Parent-2	Comment	Long Symbol	Short Symbol	Identifier Symbol	Base Class	Factor
TWatt?PerSquareMeterPerKelvin	/	TWatt?	TSquareMeterKelvin?	main definition [ W/m2/K ] = [ W ] / [ m2*K ]	watt per square meter per kelvin	W/m2/K
TWatt?PerSquareMeterPerKelvin	/	TWatt?PerSquareMeter	TKelvin?	alternative definition [ W/m2/K ] = [ W/m2 ] / [ K ]
TWatt?PerSquareMeterPerKelvin	/	TWatt?PerKelvin	TSquareMeter?	alternative definition [ W/m2/K ] = [ W/K ] / [ m2 ]
// { THERMAL RADIATION }
// square meter quartic kelvin [ m2 * K4 ]	Operator	Parent-1	Parent-2	Comment	Long Symbol	Short Symbol	Identifier Symbol	Base Class	Factor
TSquareMeterQuarticKelvin?	*	TSquareMeter?	TQuarticKelvin?	main definition [ m2*K4 ] = [ m2 ] * [ K4 ]	square meter quartic kelvin	m2·K4
// watt per quartic kelvin [ W / K4 ]	Operator	Parent-1	Parent-2	Comment	Long Symbol	Short Symbol	Identifier Symbol	Base Class	Factor
TWatt?PerQuarticKelvin	/	TWatt?	TQuarticKelvin?	main definition [ W/K4 ] = [ W ] / [ K4 ]	watt per quartic kelvin	W/K4
// watt per square meter per quartic kelvin [ W / m2 / K4 ]	Operator	Parent-1	Parent-2	Comment	Long Symbol	Short Symbol	Identifier Symbol	Base Class	Factor
TWatt?PerSquareMeterPerQuarticKelvin	/	TWatt?	TSquareMeterQuarticKelvin?	main definition [ W/m2/K4 ] = [ W ] / [ m2*K4 ]	watt per square meter per quartic kelvin	W/m2/K4
TWatt?PerSquareMeterPerQuarticKelvin	/	TWatt?PerSquareMeter	TQuarticKelvin?	alternative definition [ W/m2/K4 ] = [ W/m2 ] / [ K4 ]
TWatt?PerSquareMeterPerQuarticKelvin	/	TWatt?PerQuarticKelvin	TSquareMeter?	alternative definition [ W/m2/K4 ] = [ W/K4 ] / [ m2 ]
// { IDEAL GAS LAW }
// joule per mole [ J / mol ]	Operator	Parent-1	Parent-2	Comment	Long Symbol	Short Symbol	Identifier Symbol	Base Class	Factor
TJoule?PerMole	/	TJoule?	TMole?	main definition [ J/mol ] = [ J ] / [ mol ]	joule per mole	J/mol
// mole kelvin [ mol * K ]	Operator	Parent-1	Parent-2	Comment	Long Symbol	Short Symbol	Identifier Symbol	Base Class	Factor
TMoleKelvin?	*	TMole?	TKelvin?	main definition [ mol*K ] = [ mol ] * [ K ]	mole kelvin	mol·K
// joule per mole per kelvin [ J / mol / K ]	Operator	Parent-1	Parent-2	Comment	Long Symbol	Short Symbol	Identifier Symbol	Base Class	Factor
TJoule?PerMolePerKelvin	/	TJoule?	TMoleKelvin?	main definition [ J/mol/K ] = [ J ] / [ mol * K ]	joule per mole per kelvin	J/mol/K
TJoule?PerMolePerKelvin	/	TJoule?PerKelvin	TMole?	alternative definition [ J/mol/K ] = [ J/K ] / [ mol ]
TJoule?PerMolePerKelvin	/	TJoule?PerMole	TKelvin?	alternative definition [ J/mol/K ] = [ J/mol ] / [ K ]
// { ELECTRICAL CONDUCTIVITY }
// ohm meter [ Ω * m ]	Operator	Parent-1	Parent-2	Comment	Long Symbol	Short Symbol	Identifier Symbol	Base Class	Factor
TOhmMeter?	*	TOhm?	TMeter?	main definition [ Ω*m ] = [ Ω ] * [ m ]	ohm meter	Ω·m
// { ELECTRIC FIELD }
// electric field [ V / m ] = [ N / C ]	Operator	Parent-1	Parent-2	Comment	Long Symbol	Short Symbol	Identifier Symbol	Base Class	Factor
TVolt?PerMeter	/	TVolt?	TMeter?	main definition [ V/m ] = [ V ] / [ m ]	volt per meter	V/m
TVolt?PerMeter	/	TNewton?	TCoulomb?	alternative definition [ V/m ] = [ N/C ] = [ N ] / [ C ]
TVolt?PerMeter	*	TTesla?	TMeter?PerSecond	alternative definition [ V/m ] = [ N/C ] = [ T ] * [ m/s ]
// coulomb per meter [ C / m ]	Operator	Parent-1	Parent-2	Comment	Long Symbol	Short Symbol	Identifier Symbol	Base Class	Factor
TCoulomb?PerMeter	/	TCoulomb?	TMeter?	main definition [ C/m ] = [ C ] / [ m ]	coulomb per meter	C/m
// square coulomb per meter [ C2 / m ]	Operator	Parent-1	Parent-2	Comment	Long Symbol	Short Symbol	Identifier Symbol	Base Class	Factor
TSquareCoulomb?PerMeter	/	TSquareCoulomb?	TMeter?	main definition [ C2/m ] = [ C2 ] / [ m ]	square coulomb per meter	C2/m
TSquareCoulomb?PerMeter	*	TCoulomb?PerMeter	TCoulomb?	alternative definition [ C2/m ] = [ C/m ] * [ C ]
// coulomb per square meter [ C / m2 ]	Operator	Parent-1	Parent-2	Comment	Long Symbol	Short Symbol	Identifier Symbol	Base Class	Factor
TCoulomb?PerSquareMeter	/	TCoulomb?	TSquareMeter?	main definition [ C/m2 ] = [ C ] / [ m2 ]	coulomb per square meter	C/m2
TCoulomb?PerSquareMeter	/	TCoulomb?PerMeter	TMeter?	alternative definition [ C/m2 ] = [ C/m ] / [ m ]
// square meter per square coulomb [ m2 / C2 ]	Operator	Parent-1	Parent-2	Comment	Long Symbol	Short Symbol	Identifier Symbol	Base Class	Factor
TSquareMeter?PerSquareCoulomb	/	TSquareMeter?	TSquareCoulomb?	main definition [ m2/C2 ] = [ m2 ] / [ C2 ]	square meter per square coulomb	m2/C2
// newton per square coulomb [ N / C2 ]	Operator	Parent-1	Parent-2	Comment	Long Symbol	Short Symbol	Identifier Symbol	Base Class	Factor
TNewton?PerSquareCoulomb	/	TNewton?	TSquareCoulomb?	main definition [ N/C2 ] = [ N ] / [ C2 ]	newton per square coulomb	N/C2
// newton square meter [ N * m2 ]	Operator	Parent-1	Parent-2	Comment	Long Symbol	Short Symbol	Identifier Symbol	Base Class	Factor
TNewtonSquareMeter?	*	TNewton?	TSquareMeter?	main definition [ N*m2 ] = [ N ] * [ m2 ]	newton square meter	N·m2
// newton square meter per square coulomb [ N * m2 / C2 ]	Operator	Parent-1	Parent-2	Comment	Long Symbol	Short Symbol	Identifier Symbol	Base Class	Factor
TNewtonSquareMeter?PerSquareCoulomb	*	TNewton?	TSquareMeter?PerSquareCoulomb	main definition [ N*m2/C2 ] = [ N ] * [ m2/C2 ]	newton square meter per square coulomb	N·m2/C2
TNewtonSquareMeter?PerSquareCoulomb	/	TNewtonSquareMeter?	TSquareCoulomb?	alternative definition [ N*m2/C2 ] = [ N*m2 ] / [ C2 ]
TNewtonSquareMeter?PerSquareCoulomb	*	TNewton?PerSquareCoulomb	TSquareMeter?	alternative definition [ N*m2/C2 ] = [ N/C2 ] * [ m2 ]
TNewtonSquareMeter?PerSquareCoulomb	/	TVolt?PerMeter	TCoulomb?PerSquareMeter	alternative definition [ N*m2/C2 ] = [ V/m ] / [ C/m2 ]
TNewtonSquareMeter?PerSquareCoulomb	/	TJoule?	TSquareCoulomb?PerMeter	alternative definition [ N*m2/C2 ] = [ J ] / [ C2/m ]
// electric field flux [ V * m ] = [ N / C * m2 ]	Operator	Parent-1	Parent-2	Comment	Long Symbol	Short Symbol	Identifier Symbol	Base Class	Factor
TVoltMeter?	*	TVolt?	TMeter?	main definition [ V*m ] = [ V ] * [ m ]	volt meter	V·m	Vm
TVoltMeter?	*	TVolt?PerMeter	TSquareMeter?	alternative definition [ V*m ] = [ V/m ] * [ m2 ]
// volt meter per second [ V * m / s ]	Operator	Parent-1	Parent-2	Comment	Long Symbol	Short Symbol	Identifier Symbol	Base Class	Factor
TVoltMeter?PerSecond	/	TVoltMeter?	TSecond?	main definition [ V*m/s ] = [ V*m ] / [ s ]	volt meter per second	V·m/s
// vacuum permittivity [ F / m ] = [ 1 ] / [ N * m2 / C2 ]	Operator	Parent-1	Parent-2	Comment	Long Symbol	Short Symbol	Identifier Symbol	Base Class	Factor
TFarad?PerMeter	/	TFarad?	TMeter?	main definition [ F/m ] = [ F ] / [ m ]	farad per meter	F/m
TFarad?PerMeter	/	TCoulomb?	TVoltMeter?	alternative definition [ F/m ] = [ C ] / [ V*m ]
TFarad?PerMeter	/	TCoulomb?PerSquareMeter	TVolt?PerMeter	alternative definition [ F/m ] = [ C/m2 ] / [ N/C ]
TFarad?PerMeter	/	double	TNewtonSquareMeter?PerSquareCoulomb	alternative definition [ F/m ] = [ 1 ] / [ N*m2/C2 ]
// { MAGNETIC FIELD }
// ampere per meter [ A / m ]	Operator	Parent-1	Parent-2	Comment	Long Symbol	Short Symbol	Identifier Symbol	Base Class	Factor
TAmpere?PerMeter	/	TAmpere?	TMeter?	main definition [ A/m ] = [ A ] / [ m ]	ampere per meter	A/m
// meter per ampere [ m / A ]	Operator	Parent-1	Parent-2	Comment	Long Symbol	Short Symbol	Identifier Symbol	Base Class	Factor
TMeter?PerAmpere	/	TMeter?	TAmpere?	main definition [ m/A ] = [ m ] / [ A ]	meter per ampere	m/A
// tesla meter [ T * m ] = [ N / A ]	Operator	Parent-1	Parent-2	Comment	Long Symbol	Short Symbol	Identifier Symbol	Base Class	Factor
TTeslaMeter?	*	TTesla?	TMeter?	main definition [ T*m ] = [ T ] * [ m ]	tesla meter	T·m	Tm
TTeslaMeter?	/	TNewton?	TAmpere?	main definition [ T*m ] = [ N/A ] = [ N ] / [ A ]
// tesla per ampere [ T / A ]	Operator	Parent-1	Parent-2	Comment	Long Symbol	Short Symbol	Identifier Symbol	Base Class	Factor
TTesla?PerAmpere	/	TTesla?	TAmpere?	main definition [ T/A ] = [ T ] / [ A ]	tesla per ampere	T/A
// magnetic permeability [ H / m ] = [ T * m / A ] = [ N / A2 ]	Operator	Parent-1	Parent-2	Comment	Long Symbol	Short Symbol	Identifier Symbol	Base Class	Factor
THenry?PerMeter	/	THenry?	TMeter?	main definition [ H/m ] = [ H ] / [ m ]	henry per meter	H/m
THenry?PerMeter	/	TTeslaMeter?	TAmpere?	alternative definition [ H/ m ] = [ T*m/A ] = [ T*m ] / [ A ]
THenry?PerMeter	*	TTesla?PerAmpere	TMeter?	alternative definition [ H/ m ] = [ T*m/A ] = [ T/A ] * [ m ]
THenry?PerMeter	*	TTesla?	TMeter?PerAmpere	alternative definition [ H/ m ] = [ T*m/A ] = [ T ] * [ m/A ]
THenry?PerMeter	/	TTesla?	TAmpere?PerMeter	alternative definition [ H/ m ] = [ T*m/A ] = [ T ] / [ A/m ]
THenry?PerMeter	/	TNewton?	TSquareAmpere?	alternative definition [ H/m ] = [ N/A2 ] = [ N ] / [ A2 ]
// { WAVES }
// radian per meter [ rad / m ]	Operator	Class Parent-1	Class Parent-2	Comment	Long Symbol	Short Symbol	Identifier Symbol	Base Class	Factor
TRadian?PerMeter	/	TRadian?	TMeter?	main definition [ rad/m ] = [ rad ] / [ m ]	radian per meter	rad/m