## worksheet
// { BASE UNITS }
// second [ s ]	Operator	Class Parent-1	Class Parent-2	Comment	Long Symbol	Short Symbol	Identifier Symbol	Base Class	Factor
TSecond?				main definition [ s ]	%ssecond	%ss	s
TDay?					day	d	day	TSecond?	86400
THour?					hour	h	hr	TSecond?	3600
TMinute?					minute	min	minute	TSecond?	60
// square second [ s2 ]	Operator	Parent-1	Parent-2	Comment	Long Symbol	Short Symbol	Identifier Symbol	Base Class	Factor
TSquareSecond?	*	TSecond?	TSecond?	main definition [ s2 ] = [ s ] * [ s ]	square %ssecond	%ss2	s2
TSquareSecond?	SquarePower	TSecond?
TSquareDay?					square day	d2	day2	TSquareSecond?	7464960000
TSquareHour?					square hour	h2	hr2	TSquareSecond?	12960000
TSquareMinute?					square minute	min2	minute2	TSquareSecond?	3600
// meter [ m ]	Operator	Class Parent-1	Class Parent-2	Comment	Long Symbol	Short Symbol	Identifier Symbol	Base Class	Factor
TMeter?				main definition [ m ]	%smeter	%sm	m
TAstronomical					astronomical unit	au	au	TMeter?	149597870691
// square meter [ m2 ]	Operator	Parent-1	Parent-2	Comment	Long Symbol	Short Symbol	Identifier Symbol	Base Class	Factor
TSquareMeter?	*	TMeter?	TMeter?	main definition [ m2 ] = [ m ] * [ m ]	square %smeter	%sm2	m2
TSquareMeter?	SquarePower	TMeter?
// cubic meter [ m3 ]	Operator	Parent-1	Parent-2	Comment	Long Symbol	Short Symbol	Identifier Symbol	Base Class	Factor
TCubicMeter?	*	TSquareMeter?	TMeter?	main definition [ m3 ] = [ m2 ] * [ m ]	cubic %smeter	%sm3	m3
TCubicMeter?	CubicPower	TMeter?
TLitre?				main definition [ L ]	%slitre	%sL	L	TCubicMeter?	1E-03
// quartic meter [ m4 ]	Operator	Parent-1	Parent-2	Comment	Long Symbol	Short Symbol	Identifier Symbol	Base Class	Factor
TQuarticMeter?	*	TCubicMeter?	TMeter?	main definition [ m4 ] = [ m3 ] * [ m ]	quartic %smeter	%sm4	m4
TQuarticMeter?	*	TSquareMeter?	TSquareMeter?	alternative definition [ m4 ] = [ m2 ] * [ m2 ]
TQuarticMeter?	SquarePower	TSquareMeter?
TQuarticMeter?	QuarticPower	TMeter?
// quintic meter [ m5 ]	Operator	Parent-1	Parent-2	Comment	Long Symbol	Short Symbol	Identifier Symbol	Base Class	Factor
TQuinticMeter?	*	TQuarticMeter?	TMeter?	main definition [ m5 ] = [ m4 ] * [ m ]	quintic %smeter	%sm5	m5
TQuinticMeter?	*	TCubicMeter?	TSquareMeter?	alternative definition [ m5 ] = [ m3 ] * [ m2 ]
TQuinticMeter?	QuinticPower	TMeter?
// sextic meter [ m6 ]	Operator	Parent-1	Parent-2	Comment	Long Symbol	Short Symbol	Identifier Symbol	Base Class	Factor
TSexticMeter?	*	TQuinticMeter?	TMeter?	main definition [ m6 ] = [ m5 ] * [ m ]	sextic %smeter	%sm6	m6
TSexticMeter?	*	TQuarticMeter?	TSquareMeter?	alternative definition [ m6 ] = [ m4 ] * [ m2 ]
TSexticMeter?	*	TCubicMeter?	TCubicMeter?	alternative definition [ m6 ] = [ m3 ] * [ m3 ]
TSexticMeter?	SquarePower	TCubicMeter?
TSexticMeter?	CubicPower	TSquareMeter?
TSexticMeter?	SexticPower	TMeter?
// kilogram [ kg ]	Operator	Class Parent-1	Class Parent-2	Comment	Long Symbol	Short Symbol	Identifier Symbol	Base Class	Factor
TKilogram?				main definition [ kg ]	%sgram	%sg	kg
TTonne?				main definition [ tonne ]	%stonne	%st	tonne	TKilogram?	1E+03
// square kilogram [ kg2 ]	Operator	Parent-1	Parent-2	Comment	Long Symbol	Short Symbol	Identifier Symbol	Base Class	Factor
TSquareKilogram?	*	TKilogram?	TKilogram?	main definition [ kg2 ] = [ kg ] * [ kg ]	square %sgram	%sg2	kg2
// ampere [ A ]	Operator	Class Parent-1	Class Parent-2	Comment	Long Symbol	Short Symbol	Identifier Symbol	Base Class	Factor
TAmpere?				main definition [ A ]	%sampere	%sA	A
// square ampere [ A2 ]	Operator	Parent-1	Parent-2	Comment	Long Symbol	Short Symbol	Identifier Symbol	Base Class	Factor
TSquareAmpere?	*	TAmpere?	TAmpere?	main definition [ A2 ] = [ A ] * [ A ]	square %sampere	%sA2	A2
TSquareAmpere?	SquarePower	TAmpere?
// kelvin [ K ]	Operator	Class Parent-1	Class Parent-2	Comment	Long Symbol	Short Symbol	Identifier Symbol	Base Class	Factor
TKelvin?				main definition [ K ]	%skelvin	%sK	K
TDegree?Celsius				main definition [ °C ]	degree Celsius	ºC	degC	TKelvin?	%s + 273.15|%s - 273.15
TDegree?Fahrenheit				main definition [ °F ]	degree Fahrenheit	ºF	degF	TKelvin?	5/9 * (%s - 32) + 273.15|9/5 * %s - 459.67
// square kelvin [ K2 ]	Operator	Parent-1	Parent-2	Comment	Long Symbol	Short Symbol	Identifier Symbol	Base Class	Factor
TSquareKelvin?	*	TKelvin?	TKelvin?	main definition [ K2 ] = [ K ] * [ K ]	square %skelvin	%sK2	K2
TSquareKelvin?	SquarePower	TKelvin?
// cubic kelvin [ K3 ]	Operator	Parent-1	Parent-2	Comment	Long Symbol	Short Symbol	Identifier Symbol	Base Class	Factor
TCubicKelvin?	*	TSquareKelvin?	TKelvin?	main definition [ K3 ] = [ K2 ] * [ K ]	cubic %skelvin	%sK3	K3
TCubicKelvin?	CubicPower	TKelvin?
// quartic kelvin [ K4 ]	Operator	Parent-1	Parent-2	Comment	Long Symbol	Short Symbol	Identifier Symbol	Base Class	Factor
TQuarticKelvin?	*	TCubicKelvin?	TKelvin?	main definition [ K4 ] = [ K3 ] * [ K ]	quartic %skelvin	%sK4	K4
TQuarticKelvin?	*	TSquareKelvin?	TSquareKelvin?	alternative definition [ K4 ] = [ K2 ] * [ K2 ]
TQuarticKelvin?	SquarePower	TSquareKelvin?
TQuarticKelvin?	QuarticPower	TKelvin?
// mole [ mol ]	Operator	Class Parent-1	Class Parent-2	Comment	Long Symbol	Short Symbol	Identifier Symbol	Base Class	Factor
TMole?				main definition [ mol ]	%smole	%smol	mol
// candela [ cd ]	Operator	Class Parent-1	Class Parent-2	Comment	Long Symbol	Short Symbol	Identifier Symbol	Base Class	Factor
TCandela?				main definition [ cd ]	%scandela	%scd	cd
// radian [ rad ]	Operator	Class Parent-1	Class Parent-2	Comment	Long Symbol	Short Symbol	Identifier Symbol	Base Class	Factor
TRadian?				main definition [ rad ]	radian	rad	rad
TDegree?				main definition [ deg ]	degree	deg	deg	TRadian?	Pi/180
// steradian [ sr ]	Operator	Class Parent-1	Class Parent-2	Comment	Long Symbol	Short Symbol	Identifier Symbol	Base Class	Factor
TSteradian?	*	TRadian?	TRadian?	main definition [ sr ] = [ rad ] * [ rad ]	steradian	sr	sr
TSteradian?	SquarePower	TRadian?
// { ANGULAR SPEED AND ACCELERATION }
// hertz [ Hz ]	Operator	Parent-1	Parent-2	Comment	Long Symbol	Short Symbol	Identifier Symbol	Base Class	Factor
THertz	/	double	TSecond?	main definition [ Hz ] = [ 1 ] / [ s ]	%shertz	%sHz	Hz		OP1
// square hertz [ Hz2 ]	Operator	Parent-1	Parent-2	Comment	Long Symbol	Short Symbol	Identifier Symbol	Base Class	Factor
TSquareHertz	/	double	TSquareSecond?	main definition [ Hz2 ] = [ 1 ] / [ s2 ]	square %shertz	%sHz2	Hz2		OP1
TSquareHertz	/	THertz	TSecond?	alternative definition [ Hz2 ] = [ Hz ] / [ s ]
TSquareHertz	*	THertz	THertz	alternative definition [ Hz2 ] = [ Hz ] * [ Hz ]
TSquareHertz	SquarePower	THertz
// radian per second [ rad/s ]	Operator	Parent-1	Parent-2	Comment	Long Symbol	Short Symbol	Identifier Symbol	Base Class	Factor
TRadian?PerSecond	/	TRadian?	TSecond?	main definition [ rad/s ] = [ rad ] / [ s ]	radian per %ssecond	rad/%ss			OP1
TRadian?PerSecond	*	TRadian?	THertz	alternative definition [ rad/s ] = [ rad ] * [ Hz ]
TRadian?PerSecond	=					THertz
// radian per square second [ rad/s2 ]	Operator	Parent-1	Parent-2	Comment	Long Symbol	Short Symbol	Identifier Symbol	Base Class	Factor
TRadian?PerSquareSecond				main definition [ rad/s2 ]	radian per square %ssecond	rad/%ss2		TSquareHertz
TRadian?PerSquareSecond	/	TRadian?	TSquareSecond?	main definition [ rad/s2 ] = [ rad ] / [ s2 ]	radian per square %ssecond	rad/%ss2			OP1
TRadian?PerSquareSecond	*	TRadian?	TSquareHertz	alternative definition [ rad/s2 ] = [ rad ] * [ Hz2 ]
// square radian per square second [ sr / s2 ]	Operator	Parent-1	Parent-2	Comment	Long Symbol	Short Symbol	Identifier Symbol	Base Class	Factor
TSteradian?PerSquareSecond				main definition [ sr/s2 ]	square rad per square %ssecond	rad2/%ss2		TSquareHertz
TSteradian?PerSquareSecond	/	TSteradian?	TSquareSecond?	main definition [ sr/s2 ] = [ sr ] / [ s2 ]					OP1
TSteradian?PerSquareSecond	*	TSteradian?	TSquareHertz	alternative definition [ sr/s2 ] = [ sr ] * [ Hz2 ]
// { SPEED AND ACCELERATION }
// meter per second [ m / s ]	Operator	Parent-1	Parent-2	Comment	Long Symbol	Short Symbol	Identifier Symbol	Base Class	Factor
TMeter?PerSecond	/	TMeter?	TSecond?	main definition [ m/s ] = [ m ] / [ s ]	%smeter per %ssecond	%sm/%ss			OP1
TMeter?PerSecond	*	TMeter?	THertz	alternative definition [ m/s ] = [ m ] * [ Hz ]					OP1
TMeter?PerHour					%smeter per hour	%sm/h		TMeter?PerSecond	1/3600
// meter per square second [ m / s2 ]	Operator	Parent-1	Parent-2	Comment	Long Symbol	Short Symbol	Identifier Symbol	Base Class	Factor
TMeter?PerSquareSecond	/	TMeter?	TSquareSecond?	main definition [ m/s2 ] = [ m ] / [ s2 ]	%smeter per square %ssecond	%sm/%ss2			OP1
TMeter?PerSquareSecond	/	TMeter?PerSecond	TSecond?	alternative definition [ m/s2 ] = [ m/s ] / [ s ]					OP1
TMeter?PerSquareSecond	*	TSquareHertz	TMeter?	alternative definition [ m/s2 ] = [ Hz2 ] * [ m ]
// meter per square second [ m / s / s ]	Operator	Parent-1	Parent-2	Comment	Long Symbol	Short Symbol	Identifier Symbol	Base Class	Factor
TMeter?PerSecondPerSecond				main definition [ m/s/s ]	%smeter per %ssecond per %ssecond	%sm/%ss/%ss		TMeter?PerSquareSecond
TMeter?PerHourPerSecond					%smeter per hour per %ssecond	%sm/h/%ss		TMeter?PerSquareSecond	1/3600
// square meter per square second [ m2 / s2 ]	Operator	Parent-1	Parent-2	Comment	Long Symbol	Short Symbol	Identifier Symbol	Base Class	Factor
TSquareMeter?PerSquareSecond	/	TSquareMeter?	TSquareSecond?	main definition [ m2/s2 ] = [ m2 ] / [ s2 ]	square %smeter per square %ssecond	%sm2/%ss2			OP1
TSquareMeter?PerSquareSecond	*	TMeter?PerSecond	TMeter?PerSecond	alternative definition [ m2/s2 ] = [ m/s ] / [ m/s ]
TSquareMeter?PerSquareSecond	*	TMeter?PerSquareSecond	TMeter?	alternative definition [ m2/s2 ] = [ m/s2 ] * [ m ]
TSquareMeter?PerSquareSecond	SquarePower	TMeter?PerSecond
// { MOMENTUM AND IMPULSE }
// kilogram meter per second [ kg * m / s ]	Operator	Parent-1	Parent-2	Comment	Long Symbol	Short Symbol	Identifier Symbol	Base Class	Factor
TKilogramMeter?PerSecond	*	TKilogram?	TMeter?PerSecond	main definition [ kg*m/s ] = [kg ] * [ m/s ]	%sgram %smeter per %ssecond	%sg.%sm/%ss			OP1
// newton second [ N * s ] = [ kg * m / s ]	Operator	Parent-1	Parent-2	Comment	Long Symbol	Short Symbol	Identifier Symbol	Base Class	Factor
TNewtonSecond?					%snewton %ssecond	%sN.%ss		TKilogramMeter?PerSecond
// { ANGULAR MOMENTUM AND IMPULSE }
// kilogram square meter [ kg * m2 ]	Operator	Parent-1	Parent-2	Comment	Long Symbol	Short Symbol	Identifier Symbol	Base Class	Factor
TKilogramSquareMeter?	*	TKilogram?	TSquareMeter?	main definition [ kg*m2 ] = [ kg ] * [ m2 ]	%sgram square %smeter	%sg.%sm2			OP1
// kilogram square meter per second [ kg * m2 / s ]	Operator	Parent-1	Parent-2	Comment	Long Symbol	Short Symbol	Identifier Symbol	Base Class	Factor
TKilogramSquareMeter?PerSecond	/	TKilogramSquareMeter?	TSecond?	main definition [ kg*m2/s ] = [ kg*m2 ] / [ s ]	%sgram square %smeter per %ssecond	%sg.%sm2/%ss			OP1
TKilogramSquareMeter?PerSecond	*	TKilogramSquareMeter?	THertz	alternative definition [ kg*m2/s ] = [ kg*m2 ] * [ Hz ]
// { DENSITY }
// kilogram per meter [ kg / m ]	Operator	Parent-1	Parent-2	Comment	Long Symbol	Short Symbol	Identifier Symbol	Base Class	Factor
TKilogram?PerMeter	/	TKilogram?	TMeter?	main definition [ kg/m ] = [ kg ] / [ m ]	%sgram per %smeter	%sg/%sm			OP1
// kilogram per meter [ kg / m2 ]	Operator	Parent-1	Parent-2	Comment	Long Symbol	Short Symbol	Identifier Symbol	Base Class	Factor
TKilogram?PerSquareMeter	/	TKilogram?	TSquareMeter?	main definition [ kg/m2 ] = [ kg ] / [ m2 ]	%sgram per square %smeter	%sg/%sm2			OP1
// kilogram per cubic meter [ kg / m3 ]	Operator	Parent-1	Parent-2	Comment	Long Symbol	Short Symbol	Identifier Symbol	Base Class	Factor
TKilogram?PerCubicMeter	/	TKilogram?	TCubicMeter?	main definition [ kg/m3 ] = [ kg ] / [ m3 ]	%sgram per cubic %smeter	%sg/%sm3			OP1
TKilogram?PerCubicMeter	/	TKilogram?PerSquareMeter	TMeter?	alternative definition [ kg/m3 ] = [ kg/m2 ] / [ m ]
// { SPECIAL UNITS }
// newton [ N ]	Operator	Parent-1	Parent-2	Comment	Long Symbol	Short Symbol	Identifier Symbol	Base Class	Factor
TNewton?	*	TKilogram?	TMeter?PerSquareSecond	main definition [ N ] = [ kg ] * [ m/s2 ]	%snewton	%sN	N		OP1
TNewton?	*	TKilogram?PerMeter	TSquareMeter?PerSquareSecond	alternative definition [ N ] = [ kg/m ] * [ m2/s2 ]
TNewton?	/	TKilogramMeter?PerSecond	TSecond?	alternative definition [ N ] = [ kg*m/s ] / [ s ]
// pascal [ Pa ]	Operator	Parent-1	Parent-2	Comment	Long Symbol	Short Symbol	Identifier Symbol	Base Class	Factor
TPascal?	/	TNewton?	TSquareMeter?	main definition [ Pa ] = [ N ] / [ m2 ]	%spascal	%sPa	Pa		OP1
TPascal?	*	TKilogram?PerCubicMeter	TSquareMeter?PerSquareSecond	alternative definition [ Pa ] = [ kg/m3 ] * [ m2/s2 ]
// joule [ J ]	Operator	Parent-1	Parent-2	Comment	Long Symbol	Short Symbol	Identifier Symbol	Base Class	Factor
TJoule?	*	TNewton?	TMeter?	main definition [ J ] = [ N ] * [ m ]	%sjoule	%sJ	J		OP1
TJoule?	*	TPascal?	TCubicMeter?	alternative definition [ J ] = [ Pa ] * [ m3 ]
TJoule?	*	TKilogramMeter?PerSecond	TMeter?PerSecond	alternative definition [ J ] = [ kg*m/s ] * [ m/s ]
TJoule?	*	TKilogram?	TSquareMeter?PerSquareSecond	alternative definition [ J ] = [ kg ] * [ m2/s2 ]					OP3
TJoule?	*	TKilogramSquareMeter?	TSquareHertz	alternative definition [ J ] = [ kg*m2 ] * [ Hz2 ]
TJoule?	/	TKilogramSquareMeter?	TSquareSecond?	alternative definition [ J ] = [ kg*m2 ] / [ s2 ]
TElettronvolt?					%selettronvolt	%seV	eV	TJoule?	1.60217742320523E-019
// watt [ W ]	Operator	Parent-1	Parent-2	Comment	Long Symbol	Short Symbol	Identifier Symbol	Base Class	Factor
TWatt?	/	TJoule?	TSecond?	main definition [ W ] = [ J ] / [ s ]	%swatt	%sW	W		OP1
TWatt?	*	TJoule?	THertz	alternative definition [ W ] = [ J ] * [ Hz ]
TWatt?	*	TNewton?	TMeter?PerSecond	alternative definition [ W ] = [ N ] * [ m/s ]
// coulomb [ C ]	Operator	Parent-1	Parent-2	Comment	Long Symbol	Short Symbol	Identifier Symbol	Base Class	Factor
TCoulomb?	*	TSecond?	TAmpere?	main definition [ C ] = [ s ] * [ A ]	%scoulomb	%sC	C		OP1
// square coulomb [ C2 ]	Operator	Parent-1	Parent-2	Comment	Long Symbol	Short Symbol	Identifier Symbol	Base Class	Factor
TSquareCoulomb?	*	TCoulomb?	TCoulomb?	main definition [ C2 ] = [ C ] * [ C ]	square %scoulomb	%sC2	C2
TSquareCoulomb?	SquarePower	TCoulomb?
// volt [ V ]	Operator	Parent-1	Parent-2	Comment	Long Symbol	Short Symbol	Identifier Symbol	Base Class	Factor
TVolt?	/	TWatt?	TAmpere?	main definition [ V ] = [ W ] / [ A ]	%svolt	%sV	V		OP1
TVolt?	/	TJoule?	TCoulomb?	alternative definition [ V ] = [ J ] / [ C ]					OP1
// square voltage [ V2 ]	Operator	Parent-1	Parent-2	Comment	Long Symbol	Short Symbol	Identifier Symbol	Base Class	Factor
TSquareVolt?	*	TVolt?	TVolt?	main definition [ V2 ] = [ V ] * [ V ]	square %svolt	%sV2	V2
TSquareVolt?	SquarePower	TVolt?
// farad [ F ]	Operator	Parent-1	Parent-2	Comment	Long Symbol	Short Symbol	Identifier Symbol	Base Class	Factor
TFarad?	/	TCoulomb?	TVolt?	main definition [ F ] = [ C ] / [ V ]	%sfarad	%sF	F		OP1
TFarad?	/	TSquareCoulomb?	TJoule?	alternative definition [ F ] = [ C2 ] / [ J ]
// ohm [ Ω ]	Operator	Parent-1	Parent-2	Comment	Long Symbol	Short Symbol	Identifier Symbol	Base Class	Factor
TOhm?	/	TVolt?	TAmpere?	main definition [ Ω ] = [ V ] / [ A ]	%sohm	%sΩ	ohm		OP1
TOhm?	/	TSecond?	TFarad?	alternative definition [ Ω ] = [ s ] / [ F ]
TOhm?	/	TWatt?	TSquareAmpere?	alternative definition [ Ω ] = [ W ] / [ A2 ]
TOhm?	/	TSquareVolt?	TWatt?	alternative definition [ Ω ] = [ V2 ] / [ W ]
// siemens [ S ]	Operator	Parent-1	Parent-2	Comment	Long Symbol	Short Symbol	Identifier Symbol	Base Class	Factor
TSiemens	/	double	TOhm?	main definition [ S ] = 1 / [ Ω ]	%ssiemens	%sS	siemens		OP1
// weber [ Wb ]	Operator	Parent-1	Parent-2	Comment	Long Symbol	Short Symbol	Identifier Symbol	Base Class	Factor
TWeber?	*	TVolt?	TSecond?	main definition [ Wb ] = [ V ] * [ s ]	%sweber	%sWb	Wb		OP1
// tesla [ T ]	Operator	Parent-1	Parent-2	Comment	Long Symbol	Short Symbol	Identifier Symbol	Base Class	Factor
TTesla?	/	TWeber?	TSquareMeter?	main definition [ T ] = [ Wb ] / [ m2 ]	%stesla	%sT	T		OP1
// henry [ H ]	Operator	Parent-1	Parent-2	Comment	Long Symbol	Short Symbol	Identifier Symbol	Base Class	Factor
THenry?	/	TWeber?	TAmpere?	main definition [ H ] = [ Wb ] / [ A ]	%shenry	%sH	H		OP1
THenry?	*	TOhm?	TSecond?	alternative definition [ H ] = [ Ω ] * [ s ]
THenry?	/	TOhm?	THertz	alternative definition [ H ] = [ Ω ] / [ Hz ]
// lumen [ lm ]	Operator	Parent-1	Parent-2	Comment	Long Symbol	Short Symbol	Identifier Symbol	Base Class	Factor
TLumen?	*	TCandela?	TSteradian?	main definition [ lm ] = [ cd ] * [ sr ]	%slumen	%slm	lm		OP1
// lux [ lx ]	Operator	Parent-1	Parent-2	Comment	Long Symbol	Short Symbol	Identifier Symbol	Base Class	Factor
TLux	/	TLumen?	TSquareMeter?	main definition [ lx ] = [ lm ] / [ m2 ]	%slux	%slx	lx		OP1
// bequerel [ Bq ] = [ Hz ]	Operator	Parent-1	Parent-2	Comment	Long Symbol	Short Symbol	Identifier Symbol	Base Class	Factor
TBequerel?				main definition [ Bq ]	%sbequerel	%sBq	Bq	THertz
// gray [ Gy ] = [ m2 / s2 ]	Operator	Parent-1	Parent-2	Comment	Long Symbol	Short Symbol	Identifier Symbol	Base Class	Factor
TGray?				main definition [ Gy ]	%sgray	%sGy	Gy	TSquareMeter?PerSquareSecond
// sievert [ Sv ] = [ m2 / s2 ]	Operator	Parent-1	Parent-2	Comment	Long Symbol	Short Symbol	Identifier Symbol	Base Class	Factor
TSievert?				main definition [ Sv ]	%ssievert	%sSv	Sv	TSquareMeter?PerSquareSecond
// katal [ kat ]	Operator	Parent-1	Parent-2	Comment	Long Symbol	Short Symbol	Identifier Symbol	Base Class	Factor
TKatal?	/	TMole?	TSecond?	main definition [ kat ] = [ mol ] / [ s ]	%skatal	%skat	kat		OP1
// { TORQUE }
// newton meter [ N * m ] = [ J ]	Operator	Parent-1	Parent-2	Comment	Long Symbol	Short Symbol	Identifier Symbol	Base Class	Factor
TNewtonMeter?					%snewton %smeter	%sN.%sm		TJoule?
// joule per radian [ J / rad ]	Operator	Parent-1	Parent-2	Comment	Long Symbol	Short Symbol	Identifier Symbol	Base Class	Factor
TJoule?PerRadian	/	TJoule?	TRadian?	main definition [ J/rad ] = [ J ] / [ rad ]	%sjoule per radian	%sJ/rad			OP1
TJoule?PerDegree	/	TJoule?	TDegree?	main definition [ J/deg ] = [ J ] / [ deg ]	%sjoule per degree	%sJ/deg		TJoule?PerRadian	180/Pi
// newton meter per radian [ N * m / rad ] = [ J / rad ]	Operator	Parent-1	Parent-2	Comment	Long Symbol	Short Symbol	Identifier Symbol	Base Class	Factor
TNewtonMeter?PerRadian					%snewton %smeter per radian	%sN.%sm/rad		TJoule?PerRadian
TNewtonMeter?PerDegree					%snewton %smeter per degree	%sN.%sm/deg		TJoule?PerRadian	180/Pi
// { SPECIFIC WEIGHT }
// newton per cubic meter [ N / m3 ]	Operator	Parent-1	Parent-2	Comment	Long Symbol	Short Symbol	Identifier Symbol	Base Class	Factor
TNewton?PerCubicMeter	/	TNewton?	TCubicMeter?	main definition [ N/m3 ] = [ N ] / [ m3 ]	%snewton per cubic %smeter	%sN/%sm3			OP1
TNewton?PerCubicMeter	/	TPascal?	TMeter?	alternative definition [ N/m3 ] = [ Pa ] / [ m ]
TNewton?PerCubicMeter	*	TKilogram?PerCubicMeter	TMeter?PerSquareSecond	alternative definition [ N/m3 ] = [ kg/m3 ] * [ m/s2 ]
// { STIFFNESS }
// newton per meter [ N / m ]	Operator	Parent-1	Parent-2	Comment	Long Symbol	Short Symbol	Identifier Symbol	Base Class	Factor
TNewton?PerMeter	/	TNewton?	TMeter?	main definition [ N/m ] = [ N ] / [ m ]	%snewton per %smeter	%sN/%sm			OP1
TNewton?PerMeter	/	TJoule?	TSquareMeter?	alternative definition [ N/m ] = [ J ] / [ m2 ]
TNewton?PerMeter	*	TPascal?	TMeter?	alternative definition [ N/m ] = [ Pa ] * [ m ]
TNewton?PerMeter	*	TKilogram?	TSquareHertz	alternative definition [ N/m ] = [ kg ] * [ Hz2 ]
// { CONTINUITY EQUATION: VOLUME }
// cubic meter per second [ m3 / s ]	Operator	Parent-1	Parent-2	Comment	Long Symbol	Short Symbol	Identifier Symbol	Base Class	Factor
TCubicMeter?PerSecond	/	TCubicMeter?	TSecond?	main definition [ m3/s ] = [ m3 ] / [ s ]	cubic %smeter per %ssecond	%sm3/%ss			OP1
TCubicMeter?PerSecond	*	TSquareMeter?	TMeter?PerSecond	alternative definition [ m3/s ] = [ m2 ] * [ m/s ]
// { CONTINUITY EQUATION: MASS }
// kilogram per second [ kg / s ]	Operator	Parent-1	Parent-2	Comment	Long Symbol	Short Symbol	Identifier Symbol	Base Class	Factor
TKilogram?PerSecond	/	TKilogram?	TSecond?	main definition [ kg/s ] = [ kg ] / [ s ]	%sgram per %ssecond	%sg/%ss			OP1
TKilogram?PerSecond	/	TNewton?	TMeter?PerSecond	alternative definition [ kg/s ] = [ N ] / [ m/s ]
//TKilogram?PerSecond	*	TKilogram?PerMeter	TMeter?PerSecond	alternative definition [ kg/s ] = [ kg/m ] * [ m/s ]
//TKilogram?PerSecond	/	TWatt?	TSquareMeter?PerSquareSecond	alternative definition [ kg/s ] = [ W ] / [ m2/s2 ]
// { DYNAMIC & KINEMATIC VISCOSITY }
// Poiseuille [ PI ] = [ Pa ] * [ s ]	Operator	Parent-1	Parent-2	Comment	Long Symbol	Short Symbol	Identifier Symbol	Base Class	Factor
TPoiseuille?	*	TPascal?	TSecond?	main definition [ Pl ] = [ Pa ] * [ s ]	%spoiseuille	%sPl	Pl		OP1
TPoiseuille?	*	TKilogram?PerSquareMeter	TMeter?PerSecond	alternative definition [ Pl ] = [ kg/m2 ] * [ m/s ]
TPoiseuille?	/	TKilogram?PerSecond	TMeter?	alternative definition [ Pl ] = [ kg/s ] / [ m ]					OP3
// pascal second [ Pa * s ]	Operator	Parent-1	Parent-2	Comment	Long Symbol	Short Symbol	Identifier Symbol	Base Class	Factor
TPascalSecond?				main definition [ Pa*s ]	%spascal %ssecond	%sPa.%ss		TPoiseuille?
// square meter per second [ m2 / s ]	Operator	Parent-1	Parent-2	Comment	Long Symbol	Short Symbol	Identifier Symbol	Base Class	Factor
TSquareMeter?PerSecond	/	TSquareMeter?	TSecond?	main definition [ m2/s ] = [ m2 ] / [ s ]	square %smeter per %ssecond	%sm2/%ss			OP1
TSquareMeter?PerSecond	/	TPoiseuille?	TKilogram?PerCubicMeter	alternative definition [ m2/s ] = [ Pl ] / [ kg/m3 ]
// { POISEUILLE'S LAW }
// kilogram per quartic meter [ kg / m4 ]	Operator	Parent-1	Parent-2	Comment	Long Symbol	Short Symbol	Identifier Symbol	Base Class	Factor
TKilogram?PerQuarticMeter	/	TKilogram?	TQuarticMeter?	main definition [ kg/m4 ] = [ kg ] / [ m4 ]	%sgram per quartic %smeter	%sg/%sm4			OP1
// quartic meter second [ m4 * s ]	Operator	Parent-1	Parent-2	Comment	Long Symbol	Short Symbol	Identifier Symbol	Base Class	Factor
TQuarticMeterSecond?	*	TQuarticMeter?	TSecond?	main definition [ m4*s ] = [ m4 ] * [ s ]	quartic %smeter %ssecond	%sm4.%ss			OP1
// kilogram per quartic meter per second [ kg / m4 / s ]	Operator	Parent-1	Parent-2	Comment	Long Symbol	Short Symbol	Identifier Symbol	Base Class	Factor
TKilogram?PerQuarticMeterPerSecond	/	TKilogram?PerSecond	TQuarticMeter?	main definition [ kg/m4/s ] = [ kg/s ] / [ m4 ]	%sgram per quartic %smeter per %ssecond	%sg/%sm4/%ss			OP1
TKilogram?PerQuarticMeterPerSecond	/	TKilogram?PerQuarticMeter	TSecond?	alternative definition [ kg/m4/s ] = [ kg/m4 ] / [ s ]					OP1
TKilogram?PerQuarticMeterPerSecond	/	TKilogram?	TQuarticMeterSecond?	alternative definition [ kg/m4/s ] = [ kg ] / [ m4*s ]
TKilogram?PerQuarticMeterPerSecond	/	TPascal?	TCubicMeter?PerSecond	alternative definition [ kg/m4/s ] = [ Pa ] / [ m3/s ]
// { KEPLER'S LAWS }
// cubic meter per kilogram [ m3 / kg ]	Operator	Class Parent-1	Class Parent-2	Comment	Long Symbol	Short Symbol	Identifier Symbol	Base Class	Factor
TCubicMeter?PerKilogram	/	TCubicMeter?	TKilogram?	main definition [ m3/kg ] = [ m3 ] / [ kg ]	cubic %smeter per %sgram	%sm3/%sg			OP1
// kilogram square second [ kg * s2 ]	Operator	Class Parent-1	Class Parent-2	Comment	Long Symbol	Short Symbol	Identifier Symbol	Base Class	Factor
TKilogramSquareSecond?	*	TKilogram?	TSquareSecond?	main definition [ kg*s2 ] = [ kg ] * [ s2 ]	%sgram square %ssecond	%sg.%ss2			OP1
// cubic meter per square second [ m3 / s2 ]	Operator	Class Parent-1	Class Parent-2	Comment	Long Symbol	Short Symbol	Identifier Symbol	Base Class	Factor
TCubicMeter?PerSquareSecond	/	TCubicMeter?	TSquareSecond?	main definitio [ m3/s2 ] = [ m3 ] / [ s2 ]	cubic %smeter per square %ssecond	%sm3/%ss2			OP1
TCubicMeter?PerSquareSecond	*	TMeter?PerSquareSecond	TSquareMeter?	alternative definition [ m3/s2 ] = [ m/s2 ] * [ m2 ]
// { UNIVERSAL GRAVITATIONAL CONSTANT }
// newton square meter [ N * m2 ]	Operator	Parent-1	Parent-2	Comment	Long Symbol	Short Symbol	Identifier Symbol	Base Class	Factor
TNewtonSquareMeter?	*	TNewton?	TSquareMeter?	main definition [ N*m2 ] = [ N ] * [ m2 ]	%snewton square %smeter	%sN.%sm2			OP1
TNewtonSquareMeter?	*	TJoule?	TMeter?	alternative definition [ N*m2 ] = [ J ] * [ m ]
TNewtonSquareMeter?	*	TPascal?	TQuarticMeter?	alternative definition [ N*m2 ] = [ Pa ] * [ m4 ]
// newton per square kilogram [ N / kg2 ]	Operator	Parent-1	Parent-2	Comment	Long Symbol	Short Symbol	Identifier Symbol	Base Class	Factor
TNewton?PerSquareKilogram	/	TNewton?	TSquareKilogram?	main definition [ N/kg2 ] = [ N ] / [ kg2 ]	%snewton per square %sgram	%sN/%sg2			OP1
// square kilogram per meter [ kg2 / m ]	Operator	Parent-1	Parent-2	Comment	Long Symbol	Short Symbol	Identifier Symbol	Base Class	Factor
TSquareKilogram?PerMeter	/	TSquareKilogram?	TMeter?	main definition [ kg2/m ] = [ kg2 ] / [ m ]	square %sgram per %smeter	%sg2/%sm			OP1
// square kilogram per square meter [ kg2 / m2 ]	Operator	Parent-1	Parent-2	Comment	Long Symbol	Short Symbol	Identifier Symbol	Base Class	Factor
TSquareKilogram?PerSquareMeter	/	TSquareKilogram?	TSquareMeter?	main definition [ kg2/m2 ] = [ kg2 ] / [ m2 ]	square %sgram per square %smeter	%sg2/%sm2			OP1
// square meter per square kilogram [ m2 / kg2 ]	Operator	Parent-1	Parent-2	Comment	Long Symbol	Short Symbol	Identifier Symbol	Base Class	Factor
TSquareMeter?PerSquareKilogram	/	TSquareMeter?	TSquareKilogram?	main definition [ m2/kg2 ] = [ m2 ] / [ kg2 ]	square %smeter per square %sgram	%sm2/%sg2			OP1
// newton square meter per square kilogram [ N * m2 / kg2 ]	Operator	Parent-1	Parent-2	Comment	Long Symbol	Short Symbol	Identifier Symbol	Base Class	Factor
TNewtonSquareMeter?PerSquareKilogram	*	TNewton?	TSquareMeter?PerSquareKilogram	main definition [ N*m2/kg2 ] = [ N ] * [ m2/kg2 ]	%snewton square %smeter per square %sgram	%sN.%sm2/%sg2
TNewtonSquareMeter?PerSquareKilogram	/	TNewton?	TSquareKilogram?PerSquareMeter	alternative definition [ N*m2/kg2 ] = [ N ] / [ kg2/m2 ]
TNewtonSquareMeter?PerSquareKilogram	/	TNewtonSquareMeter?	TSquareKilogram?	alternative definition [ N*m2/kg2 ] = [ N*m2 ] / [ kg2 ]					OP1
TNewtonSquareMeter?PerSquareKilogram	*	TNewton?PerSquareKilogram	TSquareMeter?	alternative definition [ N*m2/kg2 ] = [ N/kg2 ] * [ m2 ]					OP1
TNewtonSquareMeter?PerSquareKilogram	/	TJoule?	TSquareKilogram?PerMeter	alternative definition [ N*m2/kg2 ] = [ J ] / [ kg2/m ]
TNewtonSquareMeter?PerSquareKilogram	/	TCubicMeter?PerKilogram	TSquareSecond?	alternative definition [ N*m2/kg2 ] = [ m3/kg ] / [ s2 ]
TNewtonSquareMeter?PerSquareKilogram	/	TCubicMeter?	TKilogramSquareSecond?	alternative definition [ N*m2/kg2 ] = [ m3 ] / [ kg*s2 ]
TNewtonSquareMeter?PerSquareKilogram	/	TCubicMeter?PerSquareSecond	TKilogram?	alternative definition [ N*m2/kg2 ] = [ m3/s2 ] / [ kg ]
// { LINEAR THERMAL EXPANSION }
// reciprocal kelvin [ 1 / K ]	Operator	Parent-1	Parent-2	Comment	Long Symbol	Short Symbol	Identifier Symbol	Base Class	Factor
TReciprocalKelvin?	/	double	TKelvin?	main definition [ 1/K ] = 1 / [ K ]	reciprocal %skelvin	1/%sK			OP1
// { HEAT CAPACITY & LATENT HEAT }
// kilogram kelvin [ kg * K ]	Operator	Parent-1	Parent-2	Comment	Long Symbol	Short Symbol	Identifier Symbol	Base Class	Factor
TKilogramKelvin?	*	TKilogram?	TKelvin?	main definition [ kg*K] = [ kg ] * [ K ]	%sgram %skelvin	%sg.%sK			OP1
// joule per kelvin [ J / K ]	Operator	Parent-1	Parent-2	Comment	Long Symbol	Short Symbol	Identifier Symbol	Base Class	Factor
TJoule?PerKelvin	/	TJoule?	TKelvin?	main definition [ J/K ] = [ J ] / [ K ]	%sjoule per %skelvin	%sJ/%sK			OP1
// joule per kilogram [ J / kg ]	Operator	Parent-1	Parent-2	Comment	Long Symbol	Short Symbol	Identifier Symbol	Base Class	Factor
TJoule?PerKilogram					%sjoule per %sgram	%sJ/%sg		TSquareMeter?PerSquareKilogram
// joule per kilogram per kelvin [ J / kg / K ]	Operator	Parent-1	Parent-2	Comment	Long Symbol	Short Symbol	Identifier Symbol	Base Class	Factor
TJoule?PerKilogramPerKelvin	/	TJoule?	TKilogramKelvin?	main definition [ J/kg/K ] = [ J ] / [ kg*K ]	%sjoule per %sgram per %skelvin	%sJ/%sg/%sK
TJoule?PerKilogramPerKelvin	/	TSquareMeter?PerSquareSecond	TKelvin?	alternative definition [ J/kg/K ] = [ J/kg ] / [ K ]					OP1
TJoule?PerKilogramPerKelvin	/	TJoule?PerKelvin	TKilogram?	alternative definition [ J/kg/K ] = [ J/K ] / [ kg ]					OP1
// { HEAT CONDUCTION }
// meter kelvin [ m * K ]	Operator	Parent-1	Parent-2	Comment	Long Symbol	Short Symbol	Identifier Symbol	Base Class	Factor
TMeterKelvin?	*	TMeter?	TKelvin?	main definition [ m*K ] = [ m ] * [ K ]	%smeter %skelvin	%sm.%sK			OP1
// kelvin per meter [ K / m ]	Operator	Parent-1	Parent-2	Comment	Long Symbol	Short Symbol	Identifier Symbol	Base Class	Factor
TKelvin?PerMeter	/	TKelvin?	TMeter?	main definition [ K/m ] = [ K ] / [ m ]	%skelvin per %smeter	%sK/%sm			OP1
// watt per meter [ W / m ]	Operator	Parent-1	Parent-2	Comment	Long Symbol	Short Symbol	Identifier Symbol	Base Class	Factor
TWatt?PerMeter	/	TWatt?	TMeter?	main definition [ W/m ] = [ W ] / [ m ]	%swatt per %smeter	%sW/%sm			OP1
// watt per square meter [ W / m2 ]	Operator	Parent-1	Parent-2	Comment	Long Symbol	Short Symbol	Identifier Symbol	Base Class	Factor
TWatt?PerSquareMeter	/	TWatt?	TSquareMeter?	main definition [ W/m2 ] = [ W ] / [ m2 ]	%swatt per square %smeter	%sW/%sm2			OP1
// watt per kelvin [ W / K ]	Operator	Parent-1	Parent-2	Comment	Long Symbol	Short Symbol	Identifier Symbol	Base Class	Factor
TWatt?PerKelvin	/	TWatt?	TKelvin?	main definition [ W/K ] = [ W ] / [ K ]	%swatt per %skelvin	%sW/%sK			OP1
// watt per meter per kelvin [ W / m / K ]	Operator	Parent-1	Parent-2	Comment	Long Symbol	Short Symbol	Identifier Symbol	Base Class	Factor
TWatt?PerMeterPerKelvin	/	TWatt?	TMeterKelvin?	main definition [ W/m/K ] = [ W ] / [ m*K ]	%swatt per %smeter per %skelvin	%sW/%sm/%sK
TWatt?PerMeterPerKelvin	/	TWatt?PerMeter	TKelvin?	alternative definition [ W/m/K ] = [ W/m ] / [ K ]					OP1
TWatt?PerMeterPerKelvin	/	TWatt?PerKelvin	TMeter?	alternative definition [ W/m/K ] = [ W/K ] / [ m ]					OP1
TWatt?PerMeterPerKelvin	/	TWatt?PerSquareMeter	TKelvin?PerMeter	alternative definition [ W/m/K ] = [ W/m2 ] / [ K/m ]
// { HEAT CONVECTION }
// square meter kelvin [ m2 * K ]	Operator	Parent-1	Parent-2	Comment	Long Symbol	Short Symbol	Identifier Symbol	Base Class	Factor
TSquareMeterKelvin?	*	TSquareMeter?	TKelvin?	main definition [ m2*K ] = [ m2 ] * [ K ]	square %smeter %skelvin	%sm2.%sK			OP1
// watt per square meter per kelvin [ W / m2 / K ]	Operator	Parent-1	Parent-2	Comment	Long Symbol	Short Symbol	Identifier Symbol	Base Class	Factor
TWatt?PerSquareMeterPerKelvin	/	TWatt?	TSquareMeterKelvin?	main definition [ W/m2/K ] = [ W ] / [ m2*K ]	%swatt per square %smeter per %skelvin	%sW/%sm2/%sK
TWatt?PerSquareMeterPerKelvin	/	TWatt?PerSquareMeter	TKelvin?	alternative definition [ W/m2/K ] = [ W/m2 ] / [ K ]					OP1
TWatt?PerSquareMeterPerKelvin	/	TWatt?PerKelvin	TSquareMeter?	alternative definition [ W/m2/K ] = [ W/K ] / [ m2 ]					OP1
// { THERMAL RADIATION }
// square meter quartic kelvin [ m2 * K4 ]	Operator	Parent-1	Parent-2	Comment	Long Symbol	Short Symbol	Identifier Symbol	Base Class	Factor
TSquareMeterQuarticKelvin?	*	TSquareMeter?	TQuarticKelvin?	main definition [ m2*K4 ] = [ m2 ] * [ K4 ]	square %smeter quartic %skelvin	%sm2.%sK4			OP1
// watt per quartic kelvin [ W / K4 ]	Operator	Parent-1	Parent-2	Comment	Long Symbol	Short Symbol	Identifier Symbol	Base Class	Factor
TWatt?PerQuarticKelvin	/	TWatt?	TQuarticKelvin?	main definition [ W/K4 ] = [ W ] / [ K4 ]	%swatt per quartic %skelvin	%sW/%sK4			OP1
// watt per square meter per quartic kelvin [ W / m2 / K4 ]	Operator	Parent-1	Parent-2	Comment	Long Symbol	Short Symbol	Identifier Symbol	Base Class	Factor
TWatt?PerSquareMeterPerQuarticKelvin	/	TWatt?	TSquareMeterQuarticKelvin?	main definition [ W/m2/K4 ] = [ W ] / [ m2*K4 ]	%swatt per square %smeter per quartic %skelvin	%sW/%sm2/%sK4
TWatt?PerSquareMeterPerQuarticKelvin	/	TWatt?PerSquareMeter	TQuarticKelvin?	alternative definition [ W/m2/K4 ] = [ W/m2 ] / [ K4 ]					OP1
TWatt?PerSquareMeterPerQuarticKelvin	/	TWatt?PerQuarticKelvin	TSquareMeter?	alternative definition [ W/m2/K4 ] = [ W/K4 ] / [ m2 ]					OP1
// { IDEAL GAS LAW }
// joule per mole [ J / mol ]	Operator	Parent-1	Parent-2	Comment	Long Symbol	Short Symbol	Identifier Symbol	Base Class	Factor
TJoule?PerMole	/	TJoule?	TMole?	main definition [ J/mol ] = [ J ] / [ mol ]	%sjoule per %smole	%sJ/%smol			OP1
// mole kelvin [ mol * K ]	Operator	Parent-1	Parent-2	Comment	Long Symbol	Short Symbol	Identifier Symbol	Base Class	Factor
TMoleKelvin?	*	TMole?	TKelvin?	main definition [ mol*K ] = [ mol ] * [ K ]	%smole %skelvin	%smol.%sK			OP1
// joule per mole per kelvin [ J / mol / K ]	Operator	Parent-1	Parent-2	Comment	Long Symbol	Short Symbol	Identifier Symbol	Base Class	Factor
TJoule?PerMolePerKelvin	/	TJoule?	TMoleKelvin?	main definition [ J/mol/K ] = [ J ] / [ mol * K ]	%sjoule per %smole per %skelvin	%sJ/%smol/%sK
TJoule?PerMolePerKelvin	/	TJoule?PerKelvin	TMole?	alternative definition [ J/mol/K ] = [ J/K ] / [ mol ]					OP1
TJoule?PerMolePerKelvin	/	TJoule?PerMole	TKelvin?	alternative definition [ J/mol/K ] = [ J/mol ] / [ K ]					OP1
// { ELECTRICAL CONDUCTIVITY }
// ohm meter [ Ω * m ]	Operator	Parent-1	Parent-2	Comment	Long Symbol	Short Symbol	Identifier Symbol	Base Class	Factor
TOhmMeter?	*	TOhm?	TMeter?	main definition [ Ω*m ] = [ Ω ] * [ m ]	%sohm %smeter	%sΩ.%sm			OP1
// { ELECTRIC FIELD }
// electric field [ V / m ] = [ N / C ]	Operator	Parent-1	Parent-2	Comment	Long Symbol	Short Symbol	Identifier Symbol	Base Class	Factor
TVolt?PerMeter	/	TVolt?	TMeter?	main definition [ V/m ] = [ V ] / [ m ]	%svolt per %smeter	%sV/%sm			OP1
TVolt?PerMeter	/	TNewton?	TCoulomb?	alternative definition [ V/m ] = [ N ] / [ C ]					OP1
TVolt?PerMeter	*	TTesla?	TMeter?PerSecond	alternative definition [ V/m ] = [ T ] * [ m/s ]
TNewton?PerCoulomb				main definition [ N/C ]	%snewton per %scoulomb	%sN/%sC		TVolt?PerMeter
// coulomb per meter [ C / m ]	Operator	Parent-1	Parent-2	Comment	Long Symbol	Short Symbol	Identifier Symbol	Base Class	Factor
TCoulomb?PerMeter	/	TCoulomb?	TMeter?	main definition [ C/m ] = [ C ] / [ m ]	%scoulomb per %smeter	%sC/%sm			OP1
// square coulomb per meter [ C2 / m ]	Operator	Parent-1	Parent-2	Comment	Long Symbol	Short Symbol	Identifier Symbol	Base Class	Factor
TSquareCoulomb?PerMeter	/	TSquareCoulomb?	TMeter?	main definition [ C2/m ] = [ C2 ] / [ m ]	square %scoulomb per %smeter	%sC2/%sm			OP1
TSquareCoulomb?PerMeter	*	TCoulomb?PerMeter	TCoulomb?	alternative definition [ C2/m ] = [ C/m ] * [ C ]
// coulomb per square meter [ C / m2 ]	Operator	Parent-1	Parent-2	Comment	Long Symbol	Short Symbol	Identifier Symbol	Base Class	Factor
TCoulomb?PerSquareMeter	/	TCoulomb?	TSquareMeter?	main definition [ C/m2 ] = [ C ] / [ m2 ]	%scoulomb per square %smeter	%sC/%sm2			OP1
TCoulomb?PerSquareMeter	/	TCoulomb?PerMeter	TMeter?	alternative definition [ C/m2 ] = [ C/m ] / [ m ]
// square meter per square coulomb [ m2 / C2 ]	Operator	Parent-1	Parent-2	Comment	Long Symbol	Short Symbol	Identifier Symbol	Base Class	Factor
TSquareMeter?PerSquareCoulomb	/	TSquareMeter?	TSquareCoulomb?	main definition [ m2/C2 ] = [ m2 ] / [ C2 ]	square %smeter per square %scoulomb	%sm2/%sC2			OP1
// newton per square coulomb [ N / C2 ]	Operator	Parent-1	Parent-2	Comment	Long Symbol	Short Symbol	Identifier Symbol	Base Class	Factor
TNewton?PerSquareCoulomb	/	TNewton?	TSquareCoulomb?	main definition [ N/C2 ] = [ N ] / [ C2 ]	%snewton per square %scoulomb	%sN/%sC2			OP1
// newton square meter per square coulomb [ N * m2 / C2 ]	Operator	Parent-1	Parent-2	Comment	Long Symbol	Short Symbol	Identifier Symbol	Base Class	Factor
TNewtonSquareMeter?PerSquareCoulomb	*	TNewton?	TSquareMeter?PerSquareCoulomb	main definition [ N*m2/C2 ] = [ N ] * [ m2/C2 ]	%snewton square %smeter per square %scoulomb	%sN.%sm2/%sC2
TNewtonSquareMeter?PerSquareCoulomb	/	TNewtonSquareMeter?	TSquareCoulomb?	alternative definition [ N*m2/C2 ] = [ N*m2 ] / [ C2 ]					OP1
TNewtonSquareMeter?PerSquareCoulomb	*	TNewton?PerSquareCoulomb	TSquareMeter?	alternative definition [ N*m2/C2 ] = [ N/C2 ] * [ m2 ]					OP1
TNewtonSquareMeter?PerSquareCoulomb	/	TVolt?PerMeter	TCoulomb?PerSquareMeter	alternative definition [ N*m2/C2 ] = [ V/m ] / [ C/m2 ]
TNewtonSquareMeter?PerSquareCoulomb	/	TJoule?	TSquareCoulomb?PerMeter	alternative definition [ N*m2/C2 ] = [ J ] / [ C2/m ]
// electric field flux [ V * m ] = [ N * m2 / C ]	Operator	Parent-1	Parent-2	Comment	Long Symbol	Short Symbol	Identifier Symbol	Base Class	Factor
TVoltMeter?	*	TVolt?	TMeter?	main definition [ V*m ] = [ V ] * [ m ]	%svolt %smeter	%sV.%sm			OP1
TVoltMeter?	*	TVolt?PerMeter	TSquareMeter?	alternative definition [ V*m ] = [ V/m ] * [ m2 ]
TNewtonSquareMeter?PerCoulomb				main definition [ N * m2 / C ]	%snewton square %smeter per %scoulomb	%sN.%sm2/%sC		TVoltMeter?
// volt meter per second [ V * m / s ]	Operator	Parent-1	Parent-2	Comment	Long Symbol	Short Symbol	Identifier Symbol	Base Class	Factor
TVoltMeter?PerSecond	/	TVoltMeter?	TSecond?	main definition [ V*m/s ] = [ V*m ] / [ s ]	%svolt %smeter per %ssecond	%sV.%sm/%ss			OP1
// vacuum permittivity [ F / m ] = [ 1 ] / [ N * m2 / C2 ]	Operator	Parent-1	Parent-2	Comment	Long Symbol	Short Symbol	Identifier Symbol	Base Class	Factor
TFarad?PerMeter	/	TFarad?	TMeter?	main definition [ F/m ] = [ F ] / [ m ]	%sfarad per %smeter	%sF/%sm			OP1
TFarad?PerMeter	/	TCoulomb?	TVoltMeter?	alternative definition [ F/m ] = [ C ] / [ V*m ]
TFarad?PerMeter	/	TCoulomb?PerSquareMeter	TVolt?PerMeter	alternative definition [ F/m ] = [ C/m2 ] / [ N/C ]
TFarad?PerMeter	/	double	TNewtonSquareMeter?PerSquareCoulomb	alternative definition [ F/m ] = [ 1 ] / [ N*m2/C2 ]
// { MAGNETIC FIELD }
// ampere per meter [ A / m ]	Operator	Parent-1	Parent-2	Comment	Long Symbol	Short Symbol	Identifier Symbol	Base Class	Factor
TAmpere?PerMeter	/	TAmpere?	TMeter?	main definition [ A/m ] = [ A ] / [ m ]	%sampere per %smeter	%sA/%sm			OP1
// meter per ampere [ m / A ]	Operator	Parent-1	Parent-2	Comment	Long Symbol	Short Symbol	Identifier Symbol	Base Class	Factor
TMeter?PerAmpere	/	TMeter?	TAmpere?	main definition [ m/A ] = [ m ] / [ A ]	%smeter per %sampere	%sm/%sA			OP1
// tesla meter [ T * m ] = [ N / A ]	Operator	Parent-1	Parent-2	Comment	Long Symbol	Short Symbol	Identifier Symbol	Base Class	Factor
TTeslaMeter?	*	TTesla?	TMeter?	main definition [ T*m ] = [ T ] * [ m ]	%stesla %smeter	%sT.%sm			OP1
TTeslaMeter?	/	TNewton?	TAmpere?	alternative definition [ T*m ] = [ N/A ] = [ N ] / [ A ]					OP1
TNewton?PerAmpere				main definition [ N/A ]	%snewton per %sampere	%sN/%sA		TTeslaMeter?
// tesla per ampere [ T / A ]	Operator	Parent-1	Parent-2	Comment	Long Symbol	Short Symbol	Identifier Symbol	Base Class	Factor
TTesla?PerAmpere	/	TTesla?	TAmpere?	main definition [ T/A ] = [ T ] / [ A ]	%stesla per %sampere	%sT/%sA			OP1
// magnetic permeability [ H / m ] = [ T * m / A ] = [ N / A2 ]	Operator	Parent-1	Parent-2	Comment	Long Symbol	Short Symbol	Identifier Symbol	Base Class	Factor
THenry?PerMeter	/	THenry?	TMeter?	main definition [ H/m ] = [ H ] / [ m ]	%shenry per %smeter	%sH/%sm			OP1
THenry?PerMeter	/	TTeslaMeter?	TAmpere?	alternative definition [ H/ m ] = [ T*m/A ] = [ T*m ] / [ A ]					OP1
THenry?PerMeter	*	TTesla?PerAmpere	TMeter?	alternative definition [ H/ m ] = [ T*m/A ] = [ T/A ] * [ m ]					OP1
THenry?PerMeter	*	TTesla?	TMeter?PerAmpere	alternative definition [ H/ m ] = [ T*m/A ] = [ T ] * [ m/A ]
THenry?PerMeter	/	TTesla?	TAmpere?PerMeter	alternative definition [ H/ m ] = [ T*m/A ] = [ T ] / [ A/m ]
THenry?PerMeter	/	TNewton?	TSquareAmpere?	alternative definition [ H/m ] = [ N/A2 ] = [ N ] / [ A2 ]
TTeslaMeter?PerAmpere				main definition [ T*m/A ]	%stesla %smeter per %sampere	%sT.%sm/%sA		THenry?PerMeter
TNewton?PerSquareAmpere				main definition [ N/A2 ]	%snewton per square %sampere	%sN/%sA2		THenry?PerMeter
// { WAVES }
// radian per meter [ rad / m ]	Operator	Class Parent-1	Class Parent-2	Comment	Long Symbol	Short Symbol	Identifier Symbol	Base Class	Factor
TRadian?PerMeter	/	TRadian?	TMeter?	main definition [ rad/m ] = [ rad ] / [ m ]	radian per %smeter	rad/%sm			OP1
// square kilogram per square second [ kg2 / s2 ]	Operator	Parent-1	Parent-2	Comment	Long Symbol	Short Symbol	Identifier Symbol	Base Class	Factor
TSquareKilogram?PerSquareSecond	/	TSquareKilogram?	TSquareSecond?	main definition [ kg2/s2 ] = [ kg2 ] / [ s2 ]	square %sgram per square %ssecond	%sg2/%ss2			OP1
TSquareKilogram?PerSquareSecond	*	TKilogram?PerSecond	TKilogram?PerSecond	alternative definition [ kg2/s2 ] = [ kg/s ] * [ kg/s ]
TSquareKilogram?PerSquareSecond	*	TKilogram?	TNewton?PerMeter	alternative definition [ kg2/s2 ] = [ kg ] * [ N/m ]
TSquareKilogram?PerSquareSecond	SquarePower	TKilogram?PerSecond
// { LIGHT AND VISION }
// reciprocal meter [ 1 / m ]	Operator	Class Parent-1	Class Parent-2	Comment	Long Symbol	Short Symbol	Identifier Symbol	Base Class	Factor
//TReciprocalMeter?	/	double	TMeter?	main definition [ 1/m ] = [ 1 ] / [ m ]	reciprocal %smeter	1/%sm			OP1
// { RELATIVITY }
// square second per square meter [ s2 / m2 ]	Operator	Class Parent-1	Class Parent-2	Comment	Long Symbol	Short Symbol	Identifier Symbol	Base Class	Factor
TSquareSecond?PerSquareMeter	/	TSquareSecond?	TSquareMeter?	main definition [ s2/m2 ] = [ s2 ] / [ m2 ]	square %ssecond per square %smeter	%ss2/%sm2			OP1
TSquareSecond?PerSquareMeter	/	double	TSquareMeter?PerSquareSecond	alternative definition [ s2/m2 ] = [ 1 ] / [ m2/s2 ]
TSquareSecond?PerSquareMeter	*	TFarad?PerMeter	THenry?PerMeter	alternative definition [ s2/m2 ] = [ F/m ] * [ H/m ]
// square joule [ J2 ]	Operator	Class Parent-1	Class Parent-2	Comment	Long Symbol	Short Symbol	Identifier Symbol	Base Class	Factor
TSquareJoule?	*	TJoule?	TJoule?	main definition [ J2 ] = [ J ] * [ J ]	square %sjoule	%sJ2	J2
TSquareJoule?	SquarePower	TJoule?
// Planck’s costant [ J * s ]	Operator	Class Parent-1	Class Parent-2	Comment	Long Symbol	Short Symbol	Identifier Symbol	Base Class	Factor
TJouleSecond?	*	TJoule?	TSecond?	main definition [ J*s ] = [ J ] * [ s ]	%sjoule %ssecond	%sJ.%ss			OP1
TJouleSecond?	/	TJoule?	THertz	alternative definition [ J*s ] = [ J ] / [ Hz ]					OP1
TJouleSecond?	*	TKilogramMeter?PerSecond	TMeter?	alternative definition [ J*s ] = [ kg*m/s ] * [ m ]
TElettronvoltSecond?					%selettronvolt %ssecond	%seV.%ss		TJouleSecond?	1.60217742320523E-019