## worksheet
// { BASE UNITS }
// second [ s ]	Operator	Class Parent-1	Class Parent-2	Comment	Long Symbol	Short Symbol	Identifier Symbol	Base Class	Factor
TSecond?				main definition [ s ]	second	s	s
TDay?					day	d	day	TSecond?	86400
THour?					hour	h	hr	TSecond?	3600
TMinute?					minute	min	minute	TSecond?	60
// square second [ s2 ]	Operator	Parent-1	Parent-2	Comment	Long Symbol	Short Symbol	Identifier Symbol	Base Class	Factor
TSquareSecond?	*	TSecond?	TSecond?	main definition [ s2 ] = [ s ] * [ s ]	square second	s2	s2
TSquareSecond?	SquarePower	TSecond?
TSquareDay?					square day	d2	day2	TSquareSecond?	7464960000
TSquareHour?					square hour	h2	hr2	TSquareSecond?	12960000
TSquareMinute?					square minute	min2	minute2	TSquareSecond?	3600
// meter [ m ]	Operator	Class Parent-1	Class Parent-2	Comment	Long Symbol	Short Symbol	Identifier Symbol	Base Class	Factor
TMeter?				main definition [ m ]	meter	m	m
TAstronomical					astronomical unit	au	au	TMeter?	149597870691
// square meter [ m2 ]	Operator	Parent-1	Parent-2	Comment	Long Symbol	Short Symbol	Identifier Symbol	Base Class	Factor
TSquareMeter?	*	TMeter?	TMeter?	main definition [ m2 ] = [ m ] * [ m ]	square meter	m2	m2
TSquareMeter?	SquarePower	TMeter?
// cubic meter [ m3 ]	Operator	Parent-1	Parent-2	Comment	Long Symbol	Short Symbol	Identifier Symbol	Base Class	Factor
TCubicMeter?	*	TSquareMeter?	TMeter?	main definition [ m3 ] = [ m2 ] * [ m ]	cubic meter	m3	m3
TCubicMeter?	CubicPower	TMeter?
// quartic meter [ m4 ]	Operator	Parent-1	Parent-2	Comment	Long Symbol	Short Symbol	Identifier Symbol	Base Class	Factor
TQuarticMeter?	*	TCubicMeter?	TMeter?	main definition [ m4 ] = [ m3 ] * [ m ]	quartic meter	m4	m4
TQuarticMeter?	*	TSquareMeter?	TSquareMeter?	alternative definition [ m4 ] = [ m2 ] * [ m2 ]
TQuarticMeter?	SquarePower	TSquareMeter?
TQuarticMeter?	QuarticPower	TMeter?
// quintic meter [ m5 ]	Operator	Parent-1	Parent-2	Comment	Long Symbol	Short Symbol	Identifier Symbol	Base Class	Factor
TQuinticMeter?	*	TQuarticMeter?	TMeter?	main definition [ m5 ] = [ m4 ] * [ m ]	quintic meter	m5	m5
TQuinticMeter?	*	TCubicMeter?	TSquareMeter?	alternative definition [ m5 ] = [ m3 ] * [ m2 ]
TQuinticMeter?	QuinticPower	TMeter?
// sextic meter [ m6 ]	Operator	Parent-1	Parent-2	Comment	Long Symbol	Short Symbol	Identifier Symbol	Base Class	Factor
TSexticMeter?	*	TQuinticMeter?	TMeter?	main definition [ m6 ] = [ m5 ] * [ m ]	sextic meter	m6	m6
TSexticMeter?	*	TQuarticMeter?	TSquareMeter?	alternative definition [ m6 ] = [ m4 ] * [ m2 ]
TSexticMeter?	*	TCubicMeter?	TCubicMeter?	alternative definition [ m6 ] = [ m3 ] * [ m3 ]
TSexticMeter?	SquarePower	TCubicMeter?
TSexticMeter?	CubicPower	TSquareMeter?
TSexticMeter?	SexticPower	TMeter?
// kilogram [ kg ]	Operator	Class Parent-1	Class Parent-2	Comment	Long Symbol	Short Symbol	Identifier Symbol	Base Class	Factor
TKilogram?				main definition [ kg ]	kilogram	kg	kg
// square kilogram [ kg2 ]	Operator	Parent-1	Parent-2	Comment	Long Symbol	Short Symbol	Identifier Symbol	Base Class	Factor
TSquareKilogram?	*	TKilogram?	TKilogram?	main definition [ kg2 ] = [ kg ] * [ kg ]	square kilogram	kg2	kg2
// ampere [ A ]	Operator	Class Parent-1	Class Parent-2	Comment	Long Symbol	Short Symbol	Identifier Symbol	Base Class	Factor
TAmpere?				main definition [ A ]	ampere	A	A
// square ampere [ A2 ]	Operator	Parent-1	Parent-2	Comment	Long Symbol	Short Symbol	Identifier Symbol	Base Class	Factor
TSquareAmpere?	*	TAmpere?	TAmpere?	main definition [ A2 ] = [ A ] * [ A ]	square ampere	A2	A2
TSquareAmpere?	SquarePower	TAmpere?
// kelvin [ K ]	Operator	Class Parent-1	Class Parent-2	Comment	Long Symbol	Short Symbol	Identifier Symbol	Base Class	Factor
TKelvin?				main definition [ K ]	kelvin	K	K
// square kelvin [ K2 ]	Operator	Parent-1	Parent-2	Comment	Long Symbol	Short Symbol	Identifier Symbol	Base Class	Factor
TSquareKelvin?	*	TKelvin?	TKelvin?	main definition [ K2 ] = [ K ] * [ K ]	square kelvin	K2	K2
TSquareKelvin?	SquarePower	TKelvin?
// cubic kelvin [ K3 ]	Operator	Parent-1	Parent-2	Comment	Long Symbol	Short Symbol	Identifier Symbol	Base Class	Factor
TCubicKelvin?	*	TSquareKelvin?	TKelvin?	main definition [ K3 ] = [ K2 ] * [ K ]	cubic kelvin	K3	K3
TCubicKelvin?	CubicPower	TKelvin?
// quartic kelvin [ K4 ]	Operator	Parent-1	Parent-2	Comment	Long Symbol	Short Symbol	Identifier Symbol	Base Class	Factor
TQuarticKelvin?	*	TCubicKelvin?	TKelvin?	main definition [ K4 ] = [ K3 ] * [ K ]	quartic kelvin	K4	K4
TQuarticKelvin?	*	TSquareKelvin?	TSquareKelvin?	alternative definition [ K4 ] = [ K2 ] * [ K2 ]
TQuarticKelvin?	SquarePower	TSquareKelvin?
TQuarticKelvin?	QuarticPower	TKelvin?
// mole [ mol ]	Operator	Class Parent-1	Class Parent-2	Comment	Long Symbol	Short Symbol	Identifier Symbol	Base Class	Factor
TMole?				main definition [ mol ]	mole	mol	mol
// candela [ cd ]	Operator	Class Parent-1	Class Parent-2	Comment	Long Symbol	Short Symbol	Identifier Symbol	Base Class	Factor
TCandela?				main definition [ cd ]	candela	cd	cd
// radian [ rad ]	Operator	Class Parent-1	Class Parent-2	Comment	Long Symbol	Short Symbol	Identifier Symbol	Base Class	Factor
TRadian?				main definition [ rad ]	radian	rad	rad
TDegree?				main definition [ deg ]	degree	deg	deg	TRadian?	Pi/180
// steradian [ sr ]	Operator	Class Parent-1	Class Parent-2	Comment	Long Symbol	Short Symbol	Identifier Symbol	Base Class	Factor
TSteradian?	*	TRadian?	TRadian?	main definition [ sr ] = [ rad ] * [ rad ]	steradian	sr	sr
TSteradian?	SquarePower	TRadian?
// { ANGULAR SPEED AND ACCELERATION }
// hertz [ Hz ]	Operator	Parent-1	Parent-2	Comment	Long Symbol	Short Symbol	Identifier Symbol	Base Class	Factor
THertz	/	double	TSecond?	main definition [ Hz ] = [ 1 ] / [ s ]	hertz	Hz	Hz		OP1
// square hertz [ Hz2 ]	Operator	Parent-1	Parent-2	Comment	Long Symbol	Short Symbol	Identifier Symbol	Base Class	Factor
TSquareHertz	/	double	TSquareSecond?	main definition [ Hz2 ] = [ 1 ] / [ s2 ]	square hertz	Hz2	Hz2		OP1
TSquareHertz	/	THertz	TSecond?	alternative definition [ Hz2 ] = [ Hz ] / [ s ]
TSquareHertz	*	THertz	THertz	alternative definition [ Hz2 ] = [ Hz ] * [ Hz ]
TSquareHertz	SquarePower	THertz
// radian per second [ rad/s ]	Operator	Parent-1	Parent-2	Comment	Long Symbol	Short Symbol	Identifier Symbol	Base Class	Factor
TRadian?PerSecond	/	TRadian?	TSecond?	main definition [ rad/s ] = [ rad ] / [ s ]	radian per second	rad/s			OP1
TRadian?PerSecond	*	TRadian?	THertz	alternative definition [ rad/s ] = [ rad ] * [ Hz ]
TRadian?PerSecond	=					THertz
// radian per square second [ rad/s2 ]	Operator	Parent-1	Parent-2	Comment	Long Symbol	Short Symbol	Identifier Symbol	Base Class	Factor
TRadian?PerSquareSecond				main definition [ rad/s2 ]	radian per square second	rad/s2		TSquareHertz
TRadian?PerSquareSecond	/	TRadian?	TSquareSecond?	main definition [ rad/s2 ] = [ rad ] / [ s2 ]	radian per square second	rad/s2			OP1
TRadian?PerSquareSecond	*	TRadian?	TSquareHertz	alternative definition [ rad/s2 ] = [ rad ] * [ Hz2 ]
// square radian per square second [ sr / s2 ]	Operator	Parent-1	Parent-2	Comment	Long Symbol	Short Symbol	Identifier Symbol	Base Class	Factor
TSteradian?PerSquareSecond				main definition [ sr/s2 ]	square rad per square second	rad2/s2		TSquareHertz
TSteradian?PerSquareSecond	/	TSteradian?	TSquareSecond?	main definition [ sr/s2 ] = [ sr ] / [ s2 ]					OP1
TSteradian?PerSquareSecond	*	TSteradian?	TSquareHertz	alternative definition [ sr/s2 ] = [ sr ] * [ Hz2 ]
// { SPEED AND ACCELERATION }
// meter per second [ m / s ]	Operator	Parent-1	Parent-2	Comment	Long Symbol	Short Symbol	Identifier Symbol	Base Class	Factor
TMeter?PerSecond	/	TMeter?	TSecond?	main definition [ m/s ] = [ m ] / [ s ]	meter per second	m/s			OP1
TMeter?PerSecond	*	TMeter?	THertz	alternative definition [ m/s ] = [ m ] * [ Hz ]					OP1
// meter per square second [ m / s2 ]	Operator	Parent-1	Parent-2	Comment	Long Symbol	Short Symbol	Identifier Symbol	Base Class	Factor
TMeter?PerSquareSecond	/	TMeter?	TSquareSecond?	main definition [ m/s2 ] = [ m ] / [ s2 ]	meter per square second	m/s2			OP1
TMeter?PerSquareSecond	/	TMeter?PerSecond	TSecond?	alternative definition [ m/s2 ] = [ m/s ] / [ s ]					OP1
TMeter?PerSquareSecond	*	TSquareHertz	TMeter?	alternative definition [ m/s2 ] = [ Hz2 ] * [ m ]
// meter per square second [ m / s / s ]	Operator	Parent-1	Parent-2	Comment	Long Symbol	Short Symbol	Identifier Symbol	Base Class	Factor
TMeter?PerSecondPerSecond				main definition [ m/s/s ]	meter per second per second	m/s/s		TMeter?PerSquareSecond
// square meter per square second [ m2 / s2 ]	Operator	Parent-1	Parent-2	Comment	Long Symbol	Short Symbol	Identifier Symbol	Base Class	Factor
TSquareMeter?PerSquareSecond	/	TSquareMeter?	TSquareSecond?	main definition [ m2/s2 ] = [ m2 ] / [ s2 ]	square meter per square second	m2/s2			OP1
TSquareMeter?PerSquareSecond	*	TMeter?PerSecond	TMeter?PerSecond	alternative definition [ m2/s2 ] = [ m/s ] / [ m/s ]
TSquareMeter?PerSquareSecond	*	TMeter?PerSquareSecond	TMeter?	alternative definition [ m2/s2 ] = [ m/s2 ] * [ m ]
TSquareMeter?PerSquareSecond	SquarePower	TMeter?PerSecond
// { MOMENTUM AND IMPULSE }
// kilogram meter per second [ kg * m / s ]	Operator	Parent-1	Parent-2	Comment	Long Symbol	Short Symbol	Identifier Symbol	Base Class	Factor
TKilogramMeter?PerSecond	*	TKilogram?	TMeter?PerSecond	main definition [ kg*m/s ] = [kg ] * [ m/s ]	kilogram meter per second	kg.m/s			OP1
// newton second [ N * s ] = [ kg * m / s ]	Operator	Parent-1	Parent-2	Comment	Long Symbol	Short Symbol	Identifier Symbol	Base Class	Factor
TNewtonSecond?					newton second	N.s		TKilogramMeter?PerSecond
// { ANGULAR MOMENTUM AND IMPULSE }
// kilogram square meter [ kg * m2 ]	Operator	Parent-1	Parent-2	Comment	Long Symbol	Short Symbol	Identifier Symbol	Base Class	Factor
TKilogramSquareMeter?	*	TKilogram?	TSquareMeter?	main definition [ kg*m2 ] = [ kg ] * [ m2 ]	kilogram square meter	kg.m2			OP1
// kilogram square meter per second [ kg * m2 / s ]	Operator	Parent-1	Parent-2	Comment	Long Symbol	Short Symbol	Identifier Symbol	Base Class	Factor
TKilogramSquareMeter?PerSecond	/	TKilogramSquareMeter?	TSecond?	main definition [ kg*m2/s ] = [ kg*m2 ] / [ s ]	kilogram square meter per second	kg.m2 / s			OP1
TKilogramSquareMeter?PerSecond	*	TKilogramSquareMeter?	THertz	alternative definition [ kg*m2/s ] = [ kg*m2 ] * [ Hz ]
// { DENSITY }
// kilogram per meter [ kg / m ]	Operator	Parent-1	Parent-2	Comment	Long Symbol	Short Symbol	Identifier Symbol	Base Class	Factor
TKilogram?PerMeter	/	TKilogram?	TMeter?	main definition [ kg/m ] = [ kg ] / [ m ]	kilogram per meter	kg/m			OP1
// kilogram per meter [ kg / m2 ]	Operator	Parent-1	Parent-2	Comment	Long Symbol	Short Symbol	Identifier Symbol	Base Class	Factor
TKilogram?PerSquareMeter	/	TKilogram?	TSquareMeter?	main definition [ kg/m2 ] = [ kg ] / [ m2 ]	kilogram per square meter	kg/m2			OP1
// kilogram per cubic meter [ kg / m3 ]	Operator	Parent-1	Parent-2	Comment	Long Symbol	Short Symbol	Identifier Symbol	Base Class	Factor
TKilogram?PerCubicMeter	/	TKilogram?	TCubicMeter?	main definition [ kg/m3 ] = [ kg ] / [ m3 ]	kilogram per cubic meter	kg/m3			OP1
TKilogram?PerCubicMeter	/	TKilogram?PerSquareMeter	TMeter?	alternative definition [ kg/m3 ] = [ kg/m2 ] / [ m ]
// { SPECIAL UNITS }
// newton [ N ]	Operator	Parent-1	Parent-2	Comment	Long Symbol	Short Symbol	Identifier Symbol	Base Class	Factor
TNewton?	*	TKilogram?	TMeter?PerSquareSecond	main definition [ N ] = [ kg ] * [ m/s2 ]	newton	N	N		OP1
TNewton?	*	TKilogram?PerMeter	TSquareMeter?PerSquareSecond	alternative definition [ N ] = [ kg/m ] * [ m2/s2 ]
TNewton?	/	TKilogramMeter?PerSecond	TSecond?	alternative definition [ N ] = [ kg*m/s ] / [ s ]
// pascal [ Pa ]	Operator	Parent-1	Parent-2	Comment	Long Symbol	Short Symbol	Identifier Symbol	Base Class	Factor
TPascal?	/	TNewton?	TSquareMeter?	main definition [ Pa ] = [ N ] / [ m2 ]	pascal	Pa	Pa		OP1
TPascal?	*	TKilogram?PerCubicMeter	TSquareMeter?PerSquareSecond	alternative definition [ Pa ] = [ kg/m3 ] * [ m2/s2 ]
// joule [ J ]	Operator	Parent-1	Parent-2	Comment	Long Symbol	Short Symbol	Identifier Symbol	Base Class	Factor
TJoule?	*	TNewton?	TMeter?	main definition [ J ] = [ N ] * [ m ]	joule	J	J		OP1
TJoule?	*	TPascal?	TCubicMeter?	alternative definition [ J ] = [ Pa ] * [ m3 ]
TJoule?	*	TKilogramMeter?PerSecond	TMeter?PerSecond	alternative definition [ J ] = [ kg*m/s ] * [ m/s ]
TJoule?	*	TKilogram?	TSquareMeter?PerSquareSecond	alternative definition [ J ] = [ kg ] * [ m2/s2 ]					OP3
TJoule?	*	TKilogramSquareMeter?	TSquareHertz	alternative definition [ J ] = [ kg*m2 ] * [ Hz2 ]
TJoule?	/	TKilogramSquareMeter?	TSquareSecond?	alternative definition [ J ] = [ kg*m2 ] / [ s2 ]
TElettronvolt?					elettronvolt	eV	eV	TJoule?	1.60217742320523E-019
// watt [ W ]	Operator	Parent-1	Parent-2	Comment	Long Symbol	Short Symbol	Identifier Symbol	Base Class	Factor
TWatt?	/	TJoule?	TSecond?	main definition [ W ] = [ J ] / [ s ]	watt	W	W		OP1
TWatt?	*	TJoule?	THertz	alternative definition [ W ] = [ J ] * [ Hz ]
TWatt?	*	TNewton?	TMeter?PerSecond	alternative definition [ W ] = [ N ] * [ m/s ]
// coulomb [ C ]	Operator	Parent-1	Parent-2	Comment	Long Symbol	Short Symbol	Identifier Symbol	Base Class	Factor
TCoulomb?	*	TSecond?	TAmpere?	main definition [ C ] = [ s ] * [ A ]	coulomb	C	C		OP1
// square coulomb [ C2 ]	Operator	Parent-1	Parent-2	Comment	Long Symbol	Short Symbol	Identifier Symbol	Base Class	Factor
TSquareCoulomb?	*	TCoulomb?	TCoulomb?	main definition [ C2 ] = [ C ] * [ C ]	square coulomb	C2	C2
TSquareCoulomb?	SquarePower	TCoulomb?
// volt [ V ]	Operator	Parent-1	Parent-2	Comment	Long Symbol	Short Symbol	Identifier Symbol	Base Class	Factor
TVolt?	/	TWatt?	TAmpere?	main definition [ V ] = [ W ] / [ A ]	volt	V	V		OP1
TVolt?	/	TJoule?	TCoulomb?	alternative definition [ V ] = [ J ] / [ C ]					OP1
// square voltage [ V2 ]	Operator	Parent-1	Parent-2	Comment	Long Symbol	Short Symbol	Identifier Symbol	Base Class	Factor
TSquareVolt?	*	TVolt?	TVolt?	main definition [ V2 ] = [ V ] * [ V ]	square volt	V2	V2
TSquareVolt?	SquarePower	TVolt?
// farad [ F ]	Operator	Parent-1	Parent-2	Comment	Long Symbol	Short Symbol	Identifier Symbol	Base Class	Factor
TFarad?	/	TCoulomb?	TVolt?	main definition [ F ] = [ C ] / [ V ]	farad	F	F		OP1
TFarad?	/	TSquareCoulomb?	TJoule?	alternative definition [ F ] = [ C2 ] / [ J ]
// ohm [ Ω ]	Operator	Parent-1	Parent-2	Comment	Long Symbol	Short Symbol	Identifier Symbol	Base Class	Factor
TOhm?	/	TVolt?	TAmpere?	main definition [ Ω ] = [ V ] / [ A ]	ohm	Ω	ohm		OP1
TOhm?	/	TSecond?	TFarad?	alternative definition [ Ω ] = [ s ] / [ F ]
TOhm?	/	TWatt?	TSquareAmpere?	alternative definition [ Ω ] = [ W ] / [ A2 ]
TOhm?	/	TSquareVolt?	TWatt?	alternative definition [ Ω ] = [ V2 ] / [ W ]
// siemens [ S ]	Operator	Parent-1	Parent-2	Comment	Long Symbol	Short Symbol	Identifier Symbol	Base Class	Factor
TSiemens	/	double	TOhm?	main definition [ S ] = 1 / [ Ω ]	siemens	S	siemens		OP1
// weber [ Wb ]	Operator	Parent-1	Parent-2	Comment	Long Symbol	Short Symbol	Identifier Symbol	Base Class	Factor
TWeber?	*	TVolt?	TSecond?	main definition [ Wb ] = [ V ] * [ s ]	weber	Wb	Wb		OP1
// tesla [ T ]	Operator	Parent-1	Parent-2	Comment	Long Symbol	Short Symbol	Identifier Symbol	Base Class	Factor
TTesla?	/	TWeber?	TSquareMeter?	main definition [ T ] = [ Wb ] / [ m2 ]	tesla	T	T		OP1
// henry [ H ]	Operator	Parent-1	Parent-2	Comment	Long Symbol	Short Symbol	Identifier Symbol	Base Class	Factor
THenry?	/	TWeber?	TAmpere?	main definition [ H ] = [ Wb ] / [ A ]	henry	H	H		OP1
THenry?	*	TOhm?	TSecond?	alternative definition [ H ] = [ Ω ] * [ s ]
THenry?	/	TOhm?	THertz	alternative definition [ H ] = [ Ω ] / [ Hz ]
// lumen [ lm ]	Operator	Parent-1	Parent-2	Comment	Long Symbol	Short Symbol	Identifier Symbol	Base Class	Factor
TLumen?	*	TCandela?	TSteradian?	main definition [ lm ] = [ cd ] * [ sr ]	lumen	lm	lm		OP1
// lux [ lx ]	Operator	Parent-1	Parent-2	Comment	Long Symbol	Short Symbol	Identifier Symbol	Base Class	Factor
TLux	/	TLumen?	TSquareMeter?	main definition [ lx ] = [ lm ] / [ m2 ]	lux	lx	lx		OP1
// bequerel [ Bq ] = [ Hz ]	Operator	Parent-1	Parent-2	Comment	Long Symbol	Short Symbol	Identifier Symbol	Base Class	Factor
TBequerel?				main definition [ Bq ]	bequerel	Bq	Bq	THertz
// gray [ Gy ] = [ m2 / s2 ]	Operator	Parent-1	Parent-2	Comment	Long Symbol	Short Symbol	Identifier Symbol	Base Class	Factor
TGray?				main definition [ Gy ]	gray	Gy	Gy	TSquareMeter?PerSquareSecond
// sievert [ Sv ] = [ m2 / s2 ]	Operator	Parent-1	Parent-2	Comment	Long Symbol	Short Symbol	Identifier Symbol	Base Class	Factor
TSievert?				main definition [ Sv ]	sievert	Sv	Sv	TSquareMeter?PerSquareSecond
// katal [ kat ]	Operator	Parent-1	Parent-2	Comment	Long Symbol	Short Symbol	Identifier Symbol	Base Class	Factor
TKatal?	/	TMole?	TSecond?	main definition [ kat ] = [ mol ] / [ s ]	katal	kat	kat		OP1
// { TORQUE }
// newton meter [ N * m ] = [ J ]	Operator	Parent-1	Parent-2	Comment	Long Symbol	Short Symbol	Identifier Symbol	Base Class	Factor
TNewtonMeter?					newton meter	N.m		TJoule?
// joule per radian [ J / rad ]	Operator	Parent-1	Parent-2	Comment	Long Symbol	Short Symbol	Identifier Symbol	Base Class	Factor
TJoule?PerRadian	/	TJoule?	TRadian?	main definition [ J/rad ] = [ J ] / [ rad ]	joule per radian	J/rad			OP1
TJoule?PerDegree	/	TJoule?	TDegree?	main definition [ J/deg ] = [ J ] / [ deg ]	joule per degree	J/deg		TJoule?PerRadian	180/Pi
// newton meter per radian [ N * m / rad ] = [ J / rad ]	Operator	Parent-1	Parent-2	Comment	Long Symbol	Short Symbol	Identifier Symbol	Base Class	Factor
TNewtonMeter?PerRadian					newton meter per radian	N.m/rad		TJoule?PerRadian
TNewtonMeter?PerDegree					newton meter per degree	N.m/deg		TJoule?PerRadian	180/Pi
// { SPECIFIC WEIGHT }
// newton per cubic meter [ N / m3 ]	Operator	Parent-1	Parent-2	Comment	Long Symbol	Short Symbol	Identifier Symbol	Base Class	Factor
TNewton?PerCubicMeter	/	TNewton?	TCubicMeter?	main definition [ N/m3 ] = [ N ] / [ m3 ]	newton per cubic meter	N/m3			OP1
TNewton?PerCubicMeter	/	TPascal?	TMeter?	alternative definition [ N/m3 ] = [ Pa ] / [ m ]
TNewton?PerCubicMeter	*	TKilogram?PerCubicMeter	TMeter?PerSquareSecond	alternative definition [ N/m3 ] = [ kg/m3 ] * [ m/s2 ]
// { STIFFNESS }
// newton per meter [ N / m ]	Operator	Parent-1	Parent-2	Comment	Long Symbol	Short Symbol	Identifier Symbol	Base Class	Factor
TNewton?PerMeter	/	TNewton?	TMeter?	main definition [ N/m ] = [ N ] / [ m ]	newton per meter	N/m			OP1
TNewton?PerMeter	/	TJoule?	TSquareMeter?	alternative definition [ N/m ] = [ J ] / [ m2 ]
TNewton?PerMeter	*	TPascal?	TMeter?	alternative definition [ N/m ] = [ Pa ] * [ m ]
TNewton?PerMeter	*	TKilogram?	TSquareHertz	alternative definition [ N/m ] = [ kg ] * [ Hz2 ]
// { CONTINUITY EQUATION: VOLUME }
// cubic meter per second [ m3 / s ]	Operator	Parent-1	Parent-2	Comment	Long Symbol	Short Symbol	Identifier Symbol	Base Class	Factor
TCubicMeter?PerSecond	/	TCubicMeter?	TSecond?	main definition [ m3/s ] = [ m3 ] / [ s ]	cubic meter per second	m3/s			OP1
TCubicMeter?PerSecond	*	TSquareMeter?	TMeter?PerSecond	alternative definition [ m3/s ] = [ m2 ] * [ m/s ]
// { CONTINUITY EQUATION: MASS }
// kilogram per second [ kg / s ]	Operator	Parent-1	Parent-2	Comment	Long Symbol	Short Symbol	Identifier Symbol	Base Class	Factor
TKilogram?PerSecond	/	TKilogram?	TSecond?	main definition [ kg/s ] = [ kg ] / [ s ]	kilogram per second	kg/s			OP1
TKilogram?PerSecond	/	TNewton?	TMeter?PerSecond	alternative definition [ kg/s ] = [ N ] / [ m/s ]
//TKilogram?PerSecond	*	TKilogram?PerMeter	TMeter?PerSecond	alternative definition [ kg/s ] = [ kg/m ] * [ m/s ]
//TKilogram?PerSecond	/	TWatt?	TSquareMeter?PerSquareSecond	alternative definition [ kg/s ] = [ W ] / [ m2/s2 ]
// { DYNAMIC & KINEMATIC VISCOSITY }
// Poiseuille [ PI ] = [ Pa ] * [ s ]	Operator	Parent-1	Parent-2	Comment	Long Symbol	Short Symbol	Identifier Symbol	Base Class	Factor
TPoiseuille?	*	TPascal?	TSecond?	main definition [ Pl ] = [ Pa ] * [ s ]	poiseuille	Pl	Pl		OP1
TPoiseuille?	*	TKilogram?PerSquareMeter	TMeter?PerSecond	alternative definition [ Pl ] = [ kg/m2 ] * [ m/s ]
TPoiseuille?	/	TKilogram?PerSecond	TMeter?	alternative definition [ Pl ] = [ kg/s ] / [ m ]					OP3
// pascal second [ Pa * s ]	Operator	Parent-1	Parent-2	Comment	Long Symbol	Short Symbol	Identifier Symbol	Base Class	Factor
TPascalSecond?				main definition [ Pa*s ]	pascal second	Pa.s		TPoiseuille?
// square meter per second [ m2 / s ]	Operator	Parent-1	Parent-2	Comment	Long Symbol	Short Symbol	Identifier Symbol	Base Class	Factor
TSquareMeter?PerSecond	/	TSquareMeter?	TSecond?	main definition [ m2/s ] = [ m2 ] / [ s ]	square meter per second	m2/s			OP1
TSquareMeter?PerSecond	/	TPoiseuille?	TKilogram?PerCubicMeter	alternative definition [ m2/s ] = [ Pl ] / [ kg/m3 ]
// { POISEUILLE'S LAW }
// kilogram per quartic meter [ kg / m4 ]	Operator	Parent-1	Parent-2	Comment	Long Symbol	Short Symbol	Identifier Symbol	Base Class	Factor
TKilogram?PerQuarticMeter	/	TKilogram?	TQuarticMeter?	main definition [ kg/m4 ] = [ kg ] / [ m4 ]	kilogram per quartic meter	kg/m4			OP1
// quartic meter second [ m4 * s ]	Operator	Parent-1	Parent-2	Comment	Long Symbol	Short Symbol	Identifier Symbol	Base Class	Factor
TQuarticMeterSecond?	*	TQuarticMeter?	TSecond?	main definition [ m4*s ] = [ m4 ] * [ s ]	quartic meter second	m4.s			OP1
// kilogram per quartic meter per second [ kg / m4 / s ]	Operator	Parent-1	Parent-2	Comment	Long Symbol	Short Symbol	Identifier Symbol	Base Class	Factor
TKilogram?PerQuarticMeterPerSecond	/	TKilogram?PerSecond	TQuarticMeter?	main definition [ kg/m4/s ] = [ kg/s ] / [ m4 ]	kilogram per quartic meter per second	kg/m4/s			OP1
TKilogram?PerQuarticMeterPerSecond	/	TKilogram?PerQuarticMeter	TSecond?	alternative definition [ kg/m4/s ] = [ kg/m4 ] / [ s ]					OP1
TKilogram?PerQuarticMeterPerSecond	/	TKilogram?	TQuarticMeterSecond?	alternative definition [ kg/m4/s ] = [ kg ] / [ m4*s ]
TKilogram?PerQuarticMeterPerSecond	/	TPascal?	TCubicMeter?PerSecond	alternative definition [ kg/m4/s ] = [ Pa ] / [ m3/s ]
// { KEPLER'S LAWS }
// cubic meter per kilogram [ m3 / kg ]	Operator	Class Parent-1	Class Parent-2	Comment	Long Symbol	Short Symbol	Identifier Symbol	Base Class	Factor
TCubicMeter?PerKilogram	/	TCubicMeter?	TKilogram?	main definition [ m3/kg ] = [ m3 ] / [ kg ]	cubic meter per kilogram	m3/kg			OP1
// kilogram square second [ kg * s2 ]	Operator	Class Parent-1	Class Parent-2	Comment	Long Symbol	Short Symbol	Identifier Symbol	Base Class	Factor
TKilogramSquareSecond?	*	TKilogram?	TSquareSecond?	main definition [ kg*s2 ] = [ kg ] * [ s2 ]	kilogram square second	kg.s2			OP1
// cubic meter per square second [ m3 / s2 ]	Operator	Class Parent-1	Class Parent-2	Comment	Long Symbol	Short Symbol	Identifier Symbol	Base Class	Factor
TCubicMeter?PerSquareSecond	/	TCubicMeter?	TSquareSecond?	main definitio [ m3/s2 ] = [ m3 ] / [ s2 ]	cubic meter per square second	m3/s2			OP1
TCubicMeter?PerSquareSecond	*	TMeter?PerSquareSecond	TSquareMeter?	alternative definition [ m3/s2 ] = [ m/s2 ] * [ m2 ]
// { UNIVERSAL GRAVITATIONAL CONSTANT }
// newton square meter [ N * m2 ]	Operator	Parent-1	Parent-2	Comment	Long Symbol	Short Symbol	Identifier Symbol	Base Class	Factor
TNewtonSquareMeter?	*	TNewton?	TSquareMeter?	main definition [ N*m2 ] = [ N ] * [ m2 ]	newton square meter	N.m2			OP1
TNewtonSquareMeter?	*	TJoule?	TMeter?	alternative definition [ N*m2 ] = [ J ] * [ m ]
TNewtonSquareMeter?	*	TPascal?	TQuarticMeter?	alternative definition [ N*m2 ] = [ Pa ] * [ m4 ]
// newton per square kilogram [ N / kg2 ]	Operator	Parent-1	Parent-2	Comment	Long Symbol	Short Symbol	Identifier Symbol	Base Class	Factor
TNewton?PerSquareKilogram	/	TNewton?	TSquareKilogram?	main definition [ N/kg2 ] = [ N ] / [ kg2 ]	newton per square kilogram	N/kg2			OP1
// square kilogram per meter [ kg2 / m ]	Operator	Parent-1	Parent-2	Comment	Long Symbol	Short Symbol	Identifier Symbol	Base Class	Factor
TSquareKilogram?PerMeter	/	TSquareKilogram?	TMeter?	main definition [ kg2/m ] = [ kg2 ] / [ m ]	square kilogram per meter	kg2/m			OP1
// square kilogram per square meter [ kg2 / m2 ]	Operator	Parent-1	Parent-2	Comment	Long Symbol	Short Symbol	Identifier Symbol	Base Class	Factor
TSquareKilogram?PerSquareMeter	/	TSquareKilogram?	TSquareMeter?	main definition [ kg2/m2 ] = [ kg2 ] / [ m2 ]	square kilogram per square meter	kg2/m2			OP1
// square meter per square kilogram [ m2 / kg2 ]	Operator	Parent-1	Parent-2	Comment	Long Symbol	Short Symbol	Identifier Symbol	Base Class	Factor
TSquareMeter?PerSquareKilogram	/	TSquareMeter?	TSquareKilogram?	main definition [ m2/kg2 ] = [ m2 ] / [ kg2 ]	square meter per square kilogram	m2/kg2			OP1
// newton square meter per square kilogram [ N * m2 / kg2 ]	Operator	Parent-1	Parent-2	Comment	Long Symbol	Short Symbol	Identifier Symbol	Base Class	Factor
TNewtonSquareMeter?PerSquareKilogram	*	TNewton?	TSquareMeter?PerSquareKilogram	main definition [ N*m2/kg2 ] = [ N ] * [ m2/kg2 ]	newton square meter per square kilogram	N.m2/kg2
TNewtonSquareMeter?PerSquareKilogram	/	TNewton?	TSquareKilogram?PerSquareMeter	alternative definition [ N*m2/kg2 ] = [ N ] / [ kg2/m2 ]
TNewtonSquareMeter?PerSquareKilogram	/	TNewtonSquareMeter?	TSquareKilogram?	alternative definition [ N*m2/kg2 ] = [ N*m2 ] / [ kg2 ]					OP1
TNewtonSquareMeter?PerSquareKilogram	*	TNewton?PerSquareKilogram	TSquareMeter?	alternative definition [ N*m2/kg2 ] = [ N/kg2 ] * [ m2 ]					OP1
TNewtonSquareMeter?PerSquareKilogram	/	TJoule?	TSquareKilogram?PerMeter	alternative definition [ N*m2/kg2 ] = [ J ] / [ kg2/m ]
TNewtonSquareMeter?PerSquareKilogram	/	TCubicMeter?PerKilogram	TSquareSecond?	alternative definition [ N*m2/kg2 ] = [ m3/kg ] / [ s2 ]
TNewtonSquareMeter?PerSquareKilogram	/	TCubicMeter?	TKilogramSquareSecond?	alternative definition [ N*m2/kg2 ] = [ m3 ] / [ kg*s2 ]
TNewtonSquareMeter?PerSquareKilogram	/	TCubicMeter?PerSquareSecond	TKilogram?	alternative definition [ N*m2/kg2 ] = [ m3/s2 ] / [ kg ]
// { LINEAR THERMAL EXPANSION }
// reciprocal kelvin [ 1 / K ]	Operator	Parent-1	Parent-2	Comment	Long Symbol	Short Symbol	Identifier Symbol	Base Class	Factor
TReciprocalKelvin?	/	double	TKelvin?	main definition [ 1/K ] = 1 / [ K ]	reciprocal kelvin	1/K			OP1
// { HEAT CAPACITY & LATENT HEAT }
// kilogram kelvin [ kg * K ]	Operator	Parent-1	Parent-2	Comment	Long Symbol	Short Symbol	Identifier Symbol	Base Class	Factor
TKilogramKelvin?	*	TKilogram?	TKelvin?	main definition [ kg*K] = [ kg ] * [ K ]	kilogram kelvin	kg.K			OP1
// joule per kelvin [ J / K ]	Operator	Parent-1	Parent-2	Comment	Long Symbol	Short Symbol	Identifier Symbol	Base Class	Factor
TJoule?PerKelvin	/	TJoule?	TKelvin?	main definition [ J/K ] = [ J ] / [ K ]	joule per kelvin	J/K			OP1
// joule per kilogram [ J / kg ]	Operator	Parent-1	Parent-2	Comment	Long Symbol	Short Symbol	Identifier Symbol	Base Class	Factor
TJoule?PerKilogram					joule per kilogram	J/kg		TSquareMeter?PerSquareKilogram
// joule per kilogram per kelvin [ J / kg / K ]	Operator	Parent-1	Parent-2	Comment	Long Symbol	Short Symbol	Identifier Symbol	Base Class	Factor
TJoule?PerKilogramPerKelvin	/	TJoule?	TKilogramKelvin?	main definition [ J/kg/K ] = [ J ] / [ kg*K ]	joule per kilogram per kelvin	J/kg/K
TJoule?PerKilogramPerKelvin	/	TSquareMeter?PerSquareSecond	TKelvin?	alternative definition [ J/kg/K ] = [ J/kg ] / [ K ]					OP1
TJoule?PerKilogramPerKelvin	/	TJoule?PerKelvin	TKilogram?	alternative definition [ J/kg/K ] = [ J/K ] / [ kg ]					OP1
// { HEAT CONDUCTION }
// meter kelvin [ m * K ]	Operator	Parent-1	Parent-2	Comment	Long Symbol	Short Symbol	Identifier Symbol	Base Class	Factor
TMeterKelvin?	*	TMeter?	TKelvin?	main definition [ m*K ] = [ m ] * [ K ]	meter kelvin	m.K			OP1
// kelvin per meter [ K / m ]	Operator	Parent-1	Parent-2	Comment	Long Symbol	Short Symbol	Identifier Symbol	Base Class	Factor
TKelvin?PerMeter	/	TKelvin?	TMeter?	main definition [ K/m ] = [ K ] / [ m ]	kelvin per meter	K/m			OP1
// watt per meter [ W / m ]	Operator	Parent-1	Parent-2	Comment	Long Symbol	Short Symbol	Identifier Symbol	Base Class	Factor
TWatt?PerMeter	/	TWatt?	TMeter?	main definition [ W/m ] = [ W ] / [ m ]	watt per meter	W/m			OP1
// watt per square meter [ W / m2 ]	Operator	Parent-1	Parent-2	Comment	Long Symbol	Short Symbol	Identifier Symbol	Base Class	Factor
TWatt?PerSquareMeter	/	TWatt?	TSquareMeter?	main definition [ W/m2 ] = [ W ] / [ m2 ]	watt per square meter	W/m2			OP1
// watt per kelvin [ W / K ]	Operator	Parent-1	Parent-2	Comment	Long Symbol	Short Symbol	Identifier Symbol	Base Class	Factor
TWatt?PerKelvin	/	TWatt?	TKelvin?	main definition [ W/K ] = [ W ] / [ K ]	watt per kelvin	W/K			OP1
// watt per meter per kelvin [ W / m / K ]	Operator	Parent-1	Parent-2	Comment	Long Symbol	Short Symbol	Identifier Symbol	Base Class	Factor
TWatt?PerMeterPerKelvin	/	TWatt?	TMeterKelvin?	main definition [ W/m/K ] = [ W ] / [ m*K ]	watt per meter per kelvin	W/m/K
TWatt?PerMeterPerKelvin	/	TWatt?PerMeter	TKelvin?	alternative definition [ W/m/K ] = [ W/m ] / [ K ]					OP1
TWatt?PerMeterPerKelvin	/	TWatt?PerKelvin	TMeter?	alternative definition [ W/m/K ] = [ W/K ] / [ m ]					OP1
TWatt?PerMeterPerKelvin	/	TWatt?PerSquareMeter	TKelvin?PerMeter	alternative definition [ W/m/K ] = [ W/m2 ] / [ K/m ]
// { HEAT CONVECTION }
// square meter kelvin [ m2 * K ]	Operator	Parent-1	Parent-2	Comment	Long Symbol	Short Symbol	Identifier Symbol	Base Class	Factor
TSquareMeterKelvin?	*	TSquareMeter?	TKelvin?	main definition [ m2*K ] = [ m2 ] * [ K ]	square meter kelvin	m2.K			OP1
// watt per square meter per kelvin [ W / m2 / K ]	Operator	Parent-1	Parent-2	Comment	Long Symbol	Short Symbol	Identifier Symbol	Base Class	Factor
TWatt?PerSquareMeterPerKelvin	/	TWatt?	TSquareMeterKelvin?	main definition [ W/m2/K ] = [ W ] / [ m2*K ]	watt per square meter per kelvin	W/m2/K
TWatt?PerSquareMeterPerKelvin	/	TWatt?PerSquareMeter	TKelvin?	alternative definition [ W/m2/K ] = [ W/m2 ] / [ K ]					OP1
TWatt?PerSquareMeterPerKelvin	/	TWatt?PerKelvin	TSquareMeter?	alternative definition [ W/m2/K ] = [ W/K ] / [ m2 ]					OP1
// { THERMAL RADIATION }
// square meter quartic kelvin [ m2 * K4 ]	Operator	Parent-1	Parent-2	Comment	Long Symbol	Short Symbol	Identifier Symbol	Base Class	Factor
TSquareMeterQuarticKelvin?	*	TSquareMeter?	TQuarticKelvin?	main definition [ m2*K4 ] = [ m2 ] * [ K4 ]	square meter quartic kelvin	m2.K4			OP1
// watt per quartic kelvin [ W / K4 ]	Operator	Parent-1	Parent-2	Comment	Long Symbol	Short Symbol	Identifier Symbol	Base Class	Factor
TWatt?PerQuarticKelvin	/	TWatt?	TQuarticKelvin?	main definition [ W/K4 ] = [ W ] / [ K4 ]	watt per quartic kelvin	W/K4			OP1
// watt per square meter per quartic kelvin [ W / m2 / K4 ]	Operator	Parent-1	Parent-2	Comment	Long Symbol	Short Symbol	Identifier Symbol	Base Class	Factor
TWatt?PerSquareMeterPerQuarticKelvin	/	TWatt?	TSquareMeterQuarticKelvin?	main definition [ W/m2/K4 ] = [ W ] / [ m2*K4 ]	watt per square meter per quartic kelvin	W/m2/K4
TWatt?PerSquareMeterPerQuarticKelvin	/	TWatt?PerSquareMeter	TQuarticKelvin?	alternative definition [ W/m2/K4 ] = [ W/m2 ] / [ K4 ]					OP1
TWatt?PerSquareMeterPerQuarticKelvin	/	TWatt?PerQuarticKelvin	TSquareMeter?	alternative definition [ W/m2/K4 ] = [ W/K4 ] / [ m2 ]					OP1
// { IDEAL GAS LAW }
// joule per mole [ J / mol ]	Operator	Parent-1	Parent-2	Comment	Long Symbol	Short Symbol	Identifier Symbol	Base Class	Factor
TJoule?PerMole	/	TJoule?	TMole?	main definition [ J/mol ] = [ J ] / [ mol ]	joule per mole	J/mol			OP1
// mole kelvin [ mol * K ]	Operator	Parent-1	Parent-2	Comment	Long Symbol	Short Symbol	Identifier Symbol	Base Class	Factor
TMoleKelvin?	*	TMole?	TKelvin?	main definition [ mol*K ] = [ mol ] * [ K ]	mole kelvin	mol.K			OP1
// joule per mole per kelvin [ J / mol / K ]	Operator	Parent-1	Parent-2	Comment	Long Symbol	Short Symbol	Identifier Symbol	Base Class	Factor
TJoule?PerMolePerKelvin	/	TJoule?	TMoleKelvin?	main definition [ J/mol/K ] = [ J ] / [ mol * K ]	joule per mole per kelvin	J/mol/K
TJoule?PerMolePerKelvin	/	TJoule?PerKelvin	TMole?	alternative definition [ J/mol/K ] = [ J/K ] / [ mol ]					OP1
TJoule?PerMolePerKelvin	/	TJoule?PerMole	TKelvin?	alternative definition [ J/mol/K ] = [ J/mol ] / [ K ]					OP1
// { ELECTRICAL CONDUCTIVITY }
// ohm meter [ Ω * m ]	Operator	Parent-1	Parent-2	Comment	Long Symbol	Short Symbol	Identifier Symbol	Base Class	Factor
TOhmMeter?	*	TOhm?	TMeter?	main definition [ Ω*m ] = [ Ω ] * [ m ]	ohm meter	Ω.m			OP1
// { ELECTRIC FIELD }
// electric field [ V / m ] = [ N / C ]	Operator	Parent-1	Parent-2	Comment	Long Symbol	Short Symbol	Identifier Symbol	Base Class	Factor
TVolt?PerMeter	/	TVolt?	TMeter?	main definition [ V/m ] = [ V ] / [ m ]	volt per meter	V/m			OP1
TVolt?PerMeter	/	TNewton?	TCoulomb?	alternative definition [ V/m ] = [ N ] / [ C ]					OP1
TVolt?PerMeter	*	TTesla?	TMeter?PerSecond	alternative definition [ V/m ] = [ T ] * [ m/s ]
TNewton?PerCoulomb				main definition [ N/C ]	newton per coulomb	N/C		TVolt?PerMeter
// coulomb per meter [ C / m ]	Operator	Parent-1	Parent-2	Comment	Long Symbol	Short Symbol	Identifier Symbol	Base Class	Factor
TCoulomb?PerMeter	/	TCoulomb?	TMeter?	main definition [ C/m ] = [ C ] / [ m ]	coulomb per meter	C/m			OP1
// square coulomb per meter [ C2 / m ]	Operator	Parent-1	Parent-2	Comment	Long Symbol	Short Symbol	Identifier Symbol	Base Class	Factor
TSquareCoulomb?PerMeter	/	TSquareCoulomb?	TMeter?	main definition [ C2/m ] = [ C2 ] / [ m ]	square coulomb per meter	C2/m			OP1
TSquareCoulomb?PerMeter	*	TCoulomb?PerMeter	TCoulomb?	alternative definition [ C2/m ] = [ C/m ] * [ C ]
// coulomb per square meter [ C / m2 ]	Operator	Parent-1	Parent-2	Comment	Long Symbol	Short Symbol	Identifier Symbol	Base Class	Factor
TCoulomb?PerSquareMeter	/	TCoulomb?	TSquareMeter?	main definition [ C/m2 ] = [ C ] / [ m2 ]	coulomb per square meter	C/m2			OP1
TCoulomb?PerSquareMeter	/	TCoulomb?PerMeter	TMeter?	alternative definition [ C/m2 ] = [ C/m ] / [ m ]
// square meter per square coulomb [ m2 / C2 ]	Operator	Parent-1	Parent-2	Comment	Long Symbol	Short Symbol	Identifier Symbol	Base Class	Factor
TSquareMeter?PerSquareCoulomb	/	TSquareMeter?	TSquareCoulomb?	main definition [ m2/C2 ] = [ m2 ] / [ C2 ]	square meter per square coulomb	m2/C2			OP1
// newton per square coulomb [ N / C2 ]	Operator	Parent-1	Parent-2	Comment	Long Symbol	Short Symbol	Identifier Symbol	Base Class	Factor
TNewton?PerSquareCoulomb	/	TNewton?	TSquareCoulomb?	main definition [ N/C2 ] = [ N ] / [ C2 ]	newton per square coulomb	N/C2			OP1
// newton square meter per square coulomb [ N * m2 / C2 ]	Operator	Parent-1	Parent-2	Comment	Long Symbol	Short Symbol	Identifier Symbol	Base Class	Factor
TNewtonSquareMeter?PerSquareCoulomb	*	TNewton?	TSquareMeter?PerSquareCoulomb	main definition [ N*m2/C2 ] = [ N ] * [ m2/C2 ]	newton square meter per square coulomb	N.m2/C2
TNewtonSquareMeter?PerSquareCoulomb	/	TNewtonSquareMeter?	TSquareCoulomb?	alternative definition [ N*m2/C2 ] = [ N*m2 ] / [ C2 ]					OP1
TNewtonSquareMeter?PerSquareCoulomb	*	TNewton?PerSquareCoulomb	TSquareMeter?	alternative definition [ N*m2/C2 ] = [ N/C2 ] * [ m2 ]					OP1
TNewtonSquareMeter?PerSquareCoulomb	/	TVolt?PerMeter	TCoulomb?PerSquareMeter	alternative definition [ N*m2/C2 ] = [ V/m ] / [ C/m2 ]
TNewtonSquareMeter?PerSquareCoulomb	/	TJoule?	TSquareCoulomb?PerMeter	alternative definition [ N*m2/C2 ] = [ J ] / [ C2/m ]
// electric field flux [ V * m ] = [ N * m2 / C ]	Operator	Parent-1	Parent-2	Comment	Long Symbol	Short Symbol	Identifier Symbol	Base Class	Factor
TVoltMeter?	*	TVolt?	TMeter?	main definition [ V*m ] = [ V ] * [ m ]	volt meter	V.m			OP1
TVoltMeter?	*	TVolt?PerMeter	TSquareMeter?	alternative definition [ V*m ] = [ V/m ] * [ m2 ]
TNewtonSquareMeter?PerCoulomb				main definition [ N * m2 / C ]	newton square meter per coulomb	N.m2/C		TVoltMeter?
// volt meter per second [ V * m / s ]	Operator	Parent-1	Parent-2	Comment	Long Symbol	Short Symbol	Identifier Symbol	Base Class	Factor
TVoltMeter?PerSecond	/	TVoltMeter?	TSecond?	main definition [ V*m/s ] = [ V*m ] / [ s ]	volt meter per second	V.m/s			OP1
// vacuum permittivity [ F / m ] = [ 1 ] / [ N * m2 / C2 ]	Operator	Parent-1	Parent-2	Comment	Long Symbol	Short Symbol	Identifier Symbol	Base Class	Factor
TFarad?PerMeter	/	TFarad?	TMeter?	main definition [ F/m ] = [ F ] / [ m ]	farad per meter	F/m			OP1
TFarad?PerMeter	/	TCoulomb?	TVoltMeter?	alternative definition [ F/m ] = [ C ] / [ V*m ]
TFarad?PerMeter	/	TCoulomb?PerSquareMeter	TVolt?PerMeter	alternative definition [ F/m ] = [ C/m2 ] / [ N/C ]
TFarad?PerMeter	/	double	TNewtonSquareMeter?PerSquareCoulomb	alternative definition [ F/m ] = [ 1 ] / [ N*m2/C2 ]
// { MAGNETIC FIELD }
// ampere per meter [ A / m ]	Operator	Parent-1	Parent-2	Comment	Long Symbol	Short Symbol	Identifier Symbol	Base Class	Factor
TAmpere?PerMeter	/	TAmpere?	TMeter?	main definition [ A/m ] = [ A ] / [ m ]	ampere per meter	A/m			OP1
// meter per ampere [ m / A ]	Operator	Parent-1	Parent-2	Comment	Long Symbol	Short Symbol	Identifier Symbol	Base Class	Factor
TMeter?PerAmpere	/	TMeter?	TAmpere?	main definition [ m/A ] = [ m ] / [ A ]	meter per ampere	m/A			OP1
// tesla meter [ T * m ] = [ N / A ]	Operator	Parent-1	Parent-2	Comment	Long Symbol	Short Symbol	Identifier Symbol	Base Class	Factor
TTeslaMeter?	*	TTesla?	TMeter?	main definition [ T*m ] = [ T ] * [ m ]	tesla meter	T.m			OP1
TTeslaMeter?	/	TNewton?	TAmpere?	alternative definition [ T*m ] = [ N/A ] = [ N ] / [ A ]					OP1
TNewton?PerAmpere				main definition [ N/A ]	newton per ampere	N/A		TTeslaMeter?
// tesla per ampere [ T / A ]	Operator	Parent-1	Parent-2	Comment	Long Symbol	Short Symbol	Identifier Symbol	Base Class	Factor
TTesla?PerAmpere	/	TTesla?	TAmpere?	main definition [ T/A ] = [ T ] / [ A ]	tesla per ampere	T/A			OP1
// magnetic permeability [ H / m ] = [ T * m / A ] = [ N / A2 ]	Operator	Parent-1	Parent-2	Comment	Long Symbol	Short Symbol	Identifier Symbol	Base Class	Factor
THenry?PerMeter	/	THenry?	TMeter?	main definition [ H/m ] = [ H ] / [ m ]	henry per meter	H/m			OP1
THenry?PerMeter	/	TTeslaMeter?	TAmpere?	alternative definition [ H/ m ] = [ T*m/A ] = [ T*m ] / [ A ]					OP1
THenry?PerMeter	*	TTesla?PerAmpere	TMeter?	alternative definition [ H/ m ] = [ T*m/A ] = [ T/A ] * [ m ]					OP1
THenry?PerMeter	*	TTesla?	TMeter?PerAmpere	alternative definition [ H/ m ] = [ T*m/A ] = [ T ] * [ m/A ]
THenry?PerMeter	/	TTesla?	TAmpere?PerMeter	alternative definition [ H/ m ] = [ T*m/A ] = [ T ] / [ A/m ]
THenry?PerMeter	/	TNewton?	TSquareAmpere?	alternative definition [ H/m ] = [ N/A2 ] = [ N ] / [ A2 ]
TTeslaMeter?PerAmpere				main definition [ T*m/A ]	tesla meter per ampere	T.m/A		THenry?PerMeter
TNewton?PerSquareAmpere				main definition [ N/A2 ]	newton per square ampere	N/A2		THenry?PerMeter
// { WAVES }
// radian per meter [ rad / m ]	Operator	Class Parent-1	Class Parent-2	Comment	Long Symbol	Short Symbol	Identifier Symbol	Base Class	Factor
TRadian?PerMeter	/	TRadian?	TMeter?	main definition [ rad/m ] = [ rad ] / [ m ]	radian per meter	rad/m			OP1
// square kilogram per square second [ kg2 / s2 ]	Operator	Parent-1	Parent-2	Comment	Long Symbol	Short Symbol	Identifier Symbol	Base Class	Factor
TSquareKilogram?PerSquareSecond	/	TSquareKilogram?	TSquareSecond?	main definition [ kg2/s2 ] = [ kg2 ] / [ s2 ]	square kilogram per square second	kg2/s2			OP1
TSquareKilogram?PerSquareSecond	*	TKilogram?PerSecond	TKilogram?PerSecond	alternative definition [ kg2/s2 ] = [ kg/s ] * [ kg/s ]
TSquareKilogram?PerSquareSecond	*	TKilogram?	TNewton?PerMeter	alternative definition [ kg2/s2 ] = [ kg ] * [ N/m ]
TSquareKilogram?PerSquareSecond	SquarePower	TKilogram?PerSecond
// { LIGHT AND VISION }
// reciprocal meter [ 1 / m ]	Operator	Class Parent-1	Class Parent-2	Comment	Long Symbol	Short Symbol	Identifier Symbol	Base Class	Factor
//TReciprocalMeter?	/	double	TMeter?	main definition [ 1/m ] = [ 1 ] / [ m ]	reciprocal meter	1/m			OP1
// { RELATIVITY }
// square second per square meter [ s2 / m2 ]	Operator	Class Parent-1	Class Parent-2	Comment	Long Symbol	Short Symbol	Identifier Symbol	Base Class	Factor
TSquareSecond?PerSquareMeter	/	TSquareSecond?	TSquareMeter?	main definition [ s2/m2 ] = [ s2 ] / [ m2 ]	square second per square meter	s2/m2			OP1
TSquareSecond?PerSquareMeter	/	double	TSquareMeter?PerSquareSecond	alternative definition [ s2/m2 ] = [ 1 ] / [ m2/s2 ]
TSquareSecond?PerSquareMeter	*	TFarad?PerMeter	THenry?PerMeter	alternative definition [ s2/m2 ] = [ F/m ] * [ H/m ]
// square joule [ J2 ]	Operator	Class Parent-1	Class Parent-2	Comment	Long Symbol	Short Symbol	Identifier Symbol	Base Class	Factor
TSquareJoule?	*	TJoule?	TJoule?	main definition [ J2 ] = [ J ] * [ J ]	square joule	J2	J2
TSquareJoule?	SquarePower	TJoule?
// Planck’s costant [ J * s ]	Operator	Class Parent-1	Class Parent-2	Comment	Long Symbol	Short Symbol	Identifier Symbol	Base Class	Factor
TJouleSecond?	*	TJoule?	TSecond?	main definition [ J*s ] = [ J ] * [ s ]	joule second	J.s			OP1
TJouleSecond?	/	TJoule?	THertz	alternative definition [ J*s ] = [ J ] / [ Hz ]					OP1
TJouleSecond?	*	TKilogramMeter?PerSecond	TMeter?	alternative definition [ J*s ] = [ kg*m/s ] * [ m ]
TElettronvoltSecond?					elettronvolt second	eV.s		TJouleSecond?	1.60217742320523E-019